## Quarterly Submission Guide
| Yes | No | <-- for dropdowns
Office of Energy Infrastructure Safety Attachment 3
Wildifire Mitigation Plan Quarterly Data Report - non-spatial data template
Instructions for use |  |  |  | Relevant options for mitigations table: Table 12
1 | Fill out the tan cells (color represented here) starting with the cell below (D17: Utility). The Utility name will populate the Table tabs to follow. Date modified will vary by table.
2 | Cells will only accept valid entries. For most cells, this is positive numbers
3 | For each Table tab, after a modification is made, denote the date of the change in cell C4 for each Table tab. |  |  |  | Initiative categories | WMP Maturity model Categories | Driver options
4 | Some columns have an additional header in row 5 to serve as clarification for several columns. With the exception of projected data, row 5 will be highlighted in blue (color represented here) |  |  |  | Vegetation inspection | Risk Assessment & Mapping | 1. Ignitions | Contact with vegetation
5 | Some required metrics are future projections. For these, row 5, above the projections will be highlighted light green (color represented here) |  |  |  | Vegetation management project | Situational Awareness & Forecasting |  | Other contact with object
| In future submissions, report updated projected numbers if / when projections have changed, and report actuals once the quarter / year has passed. |  |  |  | Asset inspection | Grid Design & System Hardening |  | Equipment failure
6 | For data required annually rather than quarterly (see Tables 7.2 - 10, 12), report for entire year even if part of the year is projected. Once year has passed, update cell with actuals |  |  |  | Grid hardening | Asset Management & Inspections |  | Wire-to-wire contact
7 | Some tables will have additional instructions provided in a Notes box located in cells D2 - D4 |  |  |  | Other | Vegetation Management & Inspections |  | Contamination
| Notes will explain terms, signal where projections are required, and provide other useful information. |  |  |  |  | Grid Operations & Operating Protocols |  | Vandalism / Theft
8 | For the initial quarterly submission, utilities are required to submit data on annual metrics for 2015 - 2020, which should represent the most updated data from the 2020 WMP for years 2015-2019 |  |  |  |  | Data Governance | 2. PSPS | PSPS - for sectionalization, etc.
* | Do not add or manipulate the template for any of the tabs |  |  |  |  | Resource Allocation Methodology
Emergency Planning & Preparedness
Update the below table to establish which year, quarter of the WMP cycle this submission this represents. | [5 empty] | Stakeholder Cooperation & Community Engagement
Utility |  | Bear Valley Electric Service, Inc.
First year of 3-year WMP cycle |  | 2020
Submission year |  | 2022
Submission quarter |  | Q1
Date Modified |  | 2022-04-14

## Table 1
Utility | Bear Valley Electric Service, Inc. | Notes:
Table No. | 1 | Transmission lines refer to all lines at or above 65kV, and distribution lines refer to all lines below 65kV.
Date Modified | 2022-04-14
Note: These columns are placeholders for future QR submissions.
Table 1: Recent performance on progress metrics | [7 empty] | 1 | 2 | 3 | 4 | 1 | 2 | 3 | 4 | 1 | 2 | 3 | 4
Metric type | # | Progress metric name | 2015 | 2016 | 2017 | 2018 | 2019 | 2020 | 2020 | 2020 | 2020 | 2021 | 2021 | 2021 | 2021 | 2022 | 2022 | 2022 | 2022 | Unit(s) | Comments
1. Grid condition findings from inspection - Distribution lines in HFTD | 1.a. | Number of circuit miles inspected from patrol inspections in HFTD - Distribution lines | 210.81 | 210.81 | 210.81 | 210.81 | 210.81 | 85.02 | 0.66 | 78.5 | 70.83 | 84.18 | 0.66 | 277.44 | 97.83 | 83.16 |  |  |  | # circuit miles
| 1.b. | Number of circuit miles inspected from detailed inspections in HFTD - Distribution lines | NA | NA | NA | NA | 118.61 | 36.92 | 0 | 8.91 | 0 | 0 | 0 | 52.06 | 2.84 | 0 |  |  |  | # circuit miles | 2019 values account for months June - December 2019 to align with prior record-keeping practices of June - May for WMP metric tracking periods.
| 1.c. | Number of circuit miles inspected from other inspections (list types of "other" inspections in comments) in HFTD - Distribution lines | NA | NA | NA | NA | 12 | 0 | 0 | 264.98 | 233.51 | 0 | 0 | 289.56 | 0 | 0 |  |  |  | # circuit miles | 2019 values account for months June - December 2019 to align with prior record-keeping practices of June - May for WMP metric tracking periods.
| 1.d. | Level 1 findings in HFTD for patrol inspections - Distribution lines | NA | NA | 0 | 2 | 0 | 3 | 1 | 0 | 0 | 0 | 0 | 0 | 0 | 0 |  |  |  | # findings
| 1.e. | Level 1 findings in HFTD for detailed inspections - Distribution lines | NA | NA | 0 | 4 | 3 | 2 | 0 | 2 | 0 | 0 | 0 | 0 | 0 | 0 |  |  |  | # findings
| 1.f. | Level 1 findings in HFTD for other inspections (list types of "other" inspections in comments) - Distribution lines | NA | NA | 0 | 2 | 0 | 0 | 0 | 0 | 0 | 0 | 0 | 0 | 0 | 0 |  |  |  | # findings
| 1.g. | Level 2 findings in HFTD for patrol inspections - Distribution lines | NA | NA | 0 | 127 | 14 | 40 | 5 | 0 | 0 | 0 | 0 | 2 | 1 | 1 |  |  |  | # findings
| 1.h. | Level 2 findings in HFTD for detailed inspections - Distribution lines | NA | NA | 0 | 307 | 248 | 14 | 1 | 38 | 0 | 1 | 0 | 3 | 0 | 0 |  |  |  | # findings
| 1.i. | Level 2 findings in HFTD for other inspections (list types of "other" inspections in comments) - Distribution lines | NA | NA | 0 | 127 | 14 | 0 | 0 | 0 | 39 | 0 | 0 | 12 | 0 | 0 |  |  |  | # findings
| 1.j. | Level 3 findings in HFTD for patrol inspections - Distribution lines | NA | NA | 668 | 271 | 329 | 9 | 4 | 0 | 0 | 1 | 1 | 0 | 3 | 27 |  |  |  | # findings
| 1.k. | Level 3 findings in HFTD for detailed inspections - Distribution lines | NA | NA | 0 | 61 | 134 | 328 | 0 | 289 | 0 | 45 | 0 | 93 | 0 | 0 |  |  |  | # findings
| 1.l. | Level 3 findings in HFTD for other inspections (list types of "other" inspections in comments) - Distribution lines | NA | NA | 0 | 271 | 329 | 0 | 57 | 0 | 246 | 0 | 0 | 94 | 0 | 0 |  |  |  | # findings
1. Grid condition findings from inspection - Distribution lines total | 1.a.ii. | Number of total circuit miles inspected from patrol inspections - Distribution lines | 210.81 | 210.81 | 210.81 | 210.81 | 210.81 | 85.02 | 0.66 | 78.5 | 70.83 | 84.18 | 0.66 | 277.44 | 97.83 | 83.16 |  |  |  | # circuit miles
| 1.b.ii. | Number of total circuit miles inspected from detailed inspections - Distribution lines | NA | NA | NA | NA | 118.61 | 36.92 | 0 | 8.91 | 0 | 0 | 0 | 52.06 | 2.84 | 0 |  |  |  | # circuit miles
| 1.c.ii. | Number of total circuit miles inspected from other inspections (list types of "other" inspections in comments) - Distribution lines | NA | NA | NA | NA | 12 | 0 | 0 | 264.98 | 233.51 | 0 | 0 | 289.56 | 0 | 0 |  |  |  | # circuit miles
| 1.d.ii. | Level 1 findings for patrol inspections - Distribution lines | NA | NA | 0 | 2 | 0 | 3 | 1 | 0 | 0 | 0 | 0 | 0 | 0 | 0 |  |  |  | # findings
| 1.e.ii. | Level 1 findings for detailed inspections - Distribution lines | NA | NA | 0 | 4 | 3 | 2 | 0 | 2 | 0 | 0 | 0 | 0 | 0 | 0 |  |  |  | # findings
| 1.f.ii. | Level 1 findings for other inspections (list types of "other" inspections in comments) - Distribution lines | NA | NA | 0 | 2 | 0 | 0 | 0 | 0 | 0 | 0 | 0 | 0 | 0 | 0 |  |  |  | # findings
| 1.g.ii. | Level 2 findings for patrol inspections - Distribution lines | NA | NA | 0 | 127 | 14 | 40 | 5 | 0 | 0 | 0 | 0 | 2 | 1 | 1 |  |  |  | # findings
| 1.h.ii. | Level 2 findings for detailed inspections - Distribution lines | NA | NA | 0 | 307 | 248 | 14 | 1 | 38 | 0 | 1 | 0 | 3 | 0 | 0 |  |  |  | # findings
| 1.i.ii. | Level 2 findings for other inspections (list types of "other" inspections in comments) - Distribution lines | NA | NA | 0 | 127 | 14 | 0 | 0 | 0 | 39 | 0 | 0 | 12 | 0 | 0 |  |  |  | # findings
| 1.j.ii. | Level 3 findings for patrol inspections - Distribution lines | NA | NA | 668 | 271 | 329 | 9 | 4 | 0 | 0 | 1 | 1 | 0 | 3 | 27 |  |  |  | # findings
| 1.k.ii. | Level 3 findings for detailed inspections - Distribution lines | NA | NA | 0 | 61 | 134 | 328 | 0 | 289 | 0 | 45 | 0 | 93 | 0 | 0 |  |  |  | # findings
| 1.l.ii. | Level 3 findings for other inspections (list types of "other" inspections in comments) - Distribution lines | NA | NA | 0 | 271 | 329 | 0 | 57 | 0 | 246 | 0 | 0 | 94 | 0 | 0 |  |  |  | # findings
1. Grid condition findings from inspection - Transmission lines in HFTD | 1.a.iii. | Number of circuit miles inspected from patrol inspections in HFTD - Transmission lines | NA | NA | NA | NA | NA | [12 empty] | # circuit miles | BVES does not have any equipment 65kV or above | bar: 1 to Note: These columns are placeholders for future QR submissions. 1
| 1.b.iii. | Number of circuit miles inspected from detailed inspections in HFTD - Transmission lines | NA | NA | NA | NA | NA | [12 empty] | # circuit miles | BVES does not have any equipment 65kV or above | bar: 1 to Note: These columns are placeholders for future QR submissions. 1
| 1.c.iii. | Number of circuit miles inspected from other inspections (list types of "other" inspections in comments) in HFTD - Transmission lines | NA | NA | NA | NA | NA | [12 empty] | # circuit miles | BVES does not have any equipment 65kV or above | bar: 1 to Note: These columns are placeholders for future QR submissions. 1
| 1.d.iii. | Level 1 findings in HFTD for patrol inspections - Transmission lines | NA | NA | NA | NA | NA | [12 empty] | # findings | BVES does not have any equipment 65kV or above | bar: 1 to Note: These columns are placeholders for future QR submissions. 1
| 1.e.iii. | Level 1 findings in HFTD for detailed inspections - Transmission lines | NA | NA | NA | NA | NA | [12 empty] | # findings | BVES does not have any equipment 65kV or above | bar: 1 to Note: These columns are placeholders for future QR submissions. 1
| 1.f.iii. | Level 1 findings in HFTD for other inspections (list types of "other" inspections in comments) - Transmission lines | NA | NA | NA | NA | NA | [12 empty] | # findings | BVES does not have any equipment 65kV or above | bar: 1 to Note: These columns are placeholders for future QR submissions. 1
| 1.g.iii. | Level 2 findings in HFTD for patrol inspections - Transmission lines | NA | NA | NA | NA | NA | [12 empty] | # findings | BVES does not have any equipment 65kV or above | bar: 1 to Note: These columns are placeholders for future QR submissions. 1
| 1.h.iii. | Level 2 findings in HFTD for detailed inspections - Transmission lines | NA | NA | NA | NA | NA | [12 empty] | # findings | BVES does not have any equipment 65kV or above | bar: 1 to Note: These columns are placeholders for future QR submissions. 1
| 1.i.iii. | Level 2 findings in HFTD for other inspections (list types of "other" inspections in comments) - Transmission lines | NA | NA | NA | NA | NA | [12 empty] | # findings | BVES does not have any equipment 65kV or above | bar: 1 to Note: These columns are placeholders for future QR submissions. 1
| 1.j.iii. | Level 3 findings in HFTD for patrol inspections - Transmission lines | NA | NA | NA | NA | NA | [12 empty] | # findings | BVES does not have any equipment 65kV or above | bar: 1 to Note: These columns are placeholders for future QR submissions. 1
| 1.k.iii. | Level 3 findings in HFTD for detailed inspections - Transmission lines | NA | NA | NA | NA | NA | [12 empty] | # findings | BVES does not have any equipment 65kV or above | bar: 1 to Note: These columns are placeholders for future QR submissions. 1
| 1.l.iii. | Level 3 findings in HFTD for other inspections (list types of "other" inspections in comments) - Distribution lines | NA | NA | NA | NA | NA | [12 empty] | # findings | BVES does not have any equipment 65kV or above | bar: 1 to Note: These columns are placeholders for future QR submissions. 1
1. Grid condition findings from inspection - Transmission lines total | 1.a.iv. | Number of total circuit miles inspected from patrol inspections - Transmission lines | NA | NA | NA | NA | NA | [12 empty] | # circuit miles | BVES does not have any equipment 65kV or above | bar: 1 to Note: These columns are placeholders for future QR submissions. 1
| 1.b.iv. | Number of total circuit miles inspected from detailed inspections - Transmission lines | NA | NA | NA | NA | NA | [12 empty] | # circuit miles | BVES does not have any equipment 65kV or above | bar: 1 to Note: These columns are placeholders for future QR submissions. 1
| 1.c.iv. | Number of total circuit miles inspected from other inspections (list types of "other" inspections in comments) - Transmission lines | NA | NA | NA | NA | NA | [12 empty] | # circuit miles | BVES does not have any equipment 65kV or above | bar: 1 to Note: These columns are placeholders for future QR submissions. 1
| 1.d.iv. | Level 1 findings for patrol inspections - Transmission lines | NA | NA | NA | NA | NA | [12 empty] | # findings | BVES does not have any equipment 65kV or above | bar: 1 to Note: These columns are placeholders for future QR submissions. 1
| 1.e.iv. | Level 1 findings for detailed inspections - Transmission lines | NA | NA | NA | NA | NA | [12 empty] | # findings | BVES does not have any equipment 65kV or above | bar: 1 to Note: These columns are placeholders for future QR submissions. 1
| 1.f.iv. | Level 1 findings for other inspections (list types of "other" inspections in comments) - Transmission lines | NA | NA | NA | NA | NA | [12 empty] | # findings | BVES does not have any equipment 65kV or above | bar: 1 to Note: These columns are placeholders for future QR submissions. 1
| 1.g.iv. | Level 2 findings for patrol inspections - Transmission lines | NA | NA | NA | NA | NA | [12 empty] | # findings | BVES does not have any equipment 65kV or above | bar: 1 to Note: These columns are placeholders for future QR submissions. 1
| 1.h.iv. | Level 2 findings for detailed inspections - Transmission lines | NA | NA | NA | NA | NA | [12 empty] | # findings | BVES does not have any equipment 65kV or above | bar: 1 to Note: These columns are placeholders for future QR submissions. 1
| 1.i.iv. | Level 2 findings for other inspections (list types of "other" inspections in comments) - Transmission lines | NA | NA | NA | NA | NA | [12 empty] | # findings | BVES does not have any equipment 65kV or above | bar: 1 to Note: These columns are placeholders for future QR submissions. 1
| 1.j.iv. | Level 3 findings for patrol inspections - Transmission lines | NA | NA | NA | NA | NA | [12 empty] | # findings | BVES does not have any equipment 65kV or above | bar: 1 to Note: These columns are placeholders for future QR submissions. 1
| 1.k.iv. | Level 3 findings for detailed inspections - Transmission lines | NA | NA | NA | NA | NA | [12 empty] | # findings | BVES does not have any equipment 65kV or above | bar: 1 to Note: These columns are placeholders for future QR submissions. 1
| 1.l.iv. | Level 3 findings for other inspections (list types of "other" inspections in comments) - Transmission lines | NA | NA | NA | NA | NA | [12 empty] | # findings | BVES does not have any equipment 65kV or above | bar: 1 to Note: These columns are placeholders for future QR submissions. 1
2. Vegetation clearance findings from inspection - total | 2.a.i | Number of spans insepcted where at least some vegetation was found in non-compliant condition - total | NA | NA | NA | NA | NA | 486 | 157 | 395 | 285 | 239 | 133 | 107 | 41 | 9 |  |  |  | # of spans inspected with noncompliant clearance based on applicable rules and regulations at the time of inspection | No data available prior to 2020
| 2.a.ii | Number of spans insepcted for vegetation compliance - total | NA | NA | NA | NA | NA | 863 | 328 | 659 | 648 | 675 | 567 | 5221 | 4029 | 3493 |  |  |  | # of spans inspected for vegetation compliance | No data available prior to 2020
2. Vegetation clearance findings from inspection - in HFTD | 2.b.i | Number of spans insepcted where at least some vegetation was found in non-compliant condition in HFTD | NA | NA | NA | NA | NA | 486 | 157 | 395 | 285 | 239 | 133 | 107 | 41 | 9 |  |  |  | # of spans inspected with noncompliant clearance based on applicable rules and regulations at the time of inspection | No data available prior to 2020
| 2.b.ii | Number of spans insepcted for vegetation compliance in HFTD | NA | NA | NA | NA | NA | 863 | 328 | 659 | 648 | 675 | 567 | 5221 | 4029 | 3493 |  |  |  | # of spans inspected for vegetation compliance | No data available prior to 2020
3. Community outreach metrics | 3.a. | # Customers in an evacuation zone for utility-ignited wildfire | 0 | 0 | 0 | 0 | 0 | 0 | 0 | 0 | 0 | 0 | 0 | 0 | 0 | 0 |  |  |  | # customers (if customer was in an evacuation zone for multiple wildfires, count the customer for each relevant wildfire)
| 3.b. | # Customers notified of evacuation orders | 0 | 0 | 0 | 0 | 0 | 0 | 0 | 0 | 0 | 0 | 0 | 0 | 0 | 0 |  |  |  | # customers (count customer multiple times for each unique wildfire of which they were notified)
| 3.c. | % of customers notified of evacuation in evacuation zone of a utility-ignited wildfire | 0 | 0 | 0 | 0 | 0 | 0 | 0 | 0 | 0 | 0 | 0 | 0 | 0 | 0 |  |  |  | Percentage of customers notified of evacuation

## Table 2
Utility | Bear Valley Electric Service, Inc. | Notes:
Table No. | 2 | Transmission lines refer to all lines at or above 65kV, and distribution lines refer to all lines below 65kV.
Date Modified | 2022-04-14 | HWW = High wind warning
RFW = Red flag warning
Note: These columns are placeholders for future QR submissions.
Table 2: Recent performance on outcome metrics | [9 empty] | 1 | 2 | 3 | 4 | 1 | 2 | 3 | 4 | 1 | 2 | 3 | 4
Metric type | # | Outcome metric name | Wind Warning Status | HFTD Tier | 2015 | 2016 | 2017 | 2018 | 2019 | 2020 | 2020 | 2020 | 2020 | 2021 | 2021 | 2021 | 2021 | 2022 | 2022 | 2022 | 2022 | Unit(s) | Comments
1. Risk Events | 1.a. | Number of all events with probability of ignition, including wires down, contacts with objects, line slap, events with evidence of heat generation, and other events that cause sparking or have the potential to cause ignition | All | 1 | NA | NA | NA | NA | NA | [12 empty] | Number per year | BVES does not have Non-HFTD or Tier 1 designations | bar: 1 to Note: These columns are placeholders for future QR submissions. 1
|  | Number of all events with probability of ignition, including wires down, contacts with objects, line slap, events with evidence of heat generation, and other events that cause sparking or have the potential to cause ignition | RFW | 1 | NA | NA | NA | NA | NA | [13 empty] | BVES does not have Non-HFTD or Tier 1 designations | bar: 1 to Note: These columns are placeholders for future QR submissions. 1
|  | Number of all events with probability of ignition, including wires down, contacts with objects, line slap, events with evidence of heat generation, and other events that cause sparking or have the potential to cause ignition | HWW | 1 | NA | NA | NA | NA | NA | [13 empty] | BVES does not have Non-HFTD or Tier 1 designations | bar: 1 to Note: These columns are placeholders for future QR submissions. 1
|  | Number of all events with probability of ignition, including wires down, contacts with objects, line slap, events with evidence of heat generation, and other events that cause sparking or have the potential to cause ignition | HWW & RFW | 1 | NA | NA | NA | NA | NA | [13 empty] | BVES does not have Non-HFTD or Tier 1 designations | bar: 1 to Note: These columns are placeholders for future QR submissions. 1
|  | Number of all events with probability of ignition, including wires down, contacts with objects, line slap, events with evidence of heat generation, and other events that cause sparking or have the potential to cause ignition | HWW & not RFW | 1 | NA | NA | NA | NA | NA | [13 empty] | BVES does not have Non-HFTD or Tier 1 designations | bar: 1 to Note: These columns are placeholders for future QR submissions. 1
|  | Number of all events with probability of ignition, including wires down, contacts with objects, line slap, events with evidence of heat generation, and other events that cause sparking or have the potential to cause ignition | All | 2 | 33 | 85 | 83 | 31 | 25 | 4 | 3 | 6 | 4 | 8 | 5 | 10 | 4 | 3 |  |  |  |  | BVES uses this entry for "not known" or N/A as the option is not provided.
|  | Number of all events with probability of ignition, including wires down, contacts with objects, line slap, events with evidence of heat generation, and other events that cause sparking or have the potential to cause ignition | RFW | 2 | NA | NA | NA | 1 | 1 | 0 | 0 | 1 | 0 | 0 | 0 | 0 | 0 | 0
|  | Number of all events with probability of ignition, including wires down, contacts with objects, line slap, events with evidence of heat generation, and other events that cause sparking or have the potential to cause ignition | HWW | 2 | NA | NA | NA | 1 | 6 | 0 | 0 | 0 | 0 | 2 | 0 | 0 | 0 | 2
|  | Number of all events with probability of ignition, including wires down, contacts with objects, line slap, events with evidence of heat generation, and other events that cause sparking or have the potential to cause ignition | HWW & RFW | 2 | NA | NA | NA | NA | 0 | 0 | 0 | 0 | 0 | 0 | 0 | 0 | 0 | 0
|  | Number of all events with probability of ignition, including wires down, contacts with objects, line slap, events with evidence of heat generation, and other events that cause sparking or have the potential to cause ignition | HWW & not RFW | 2 | NA | NA | NA | NA | 6 | 0 | 0 | 0 | 0 | 2 | 0 | 0 | 0 | 2
|  | Number of all events with probability of ignition, including wires down, contacts with objects, line slap, events with evidence of heat generation, and other events that cause sparking or have the potential to cause ignition | All | 3 | 0 | 0 | 0 | 0 | 0 | 0 | 0 | 0 | 0 | 0 | 0 | 0 | 0 | 0 |  |  |  |  | BVES uses this entry for "not known" or N/A as the option is not provided.
|  | Number of all events with probability of ignition, including wires down, contacts with objects, line slap, events with evidence of heat generation, and other events that cause sparking or have the potential to cause ignition | RFW | 3 | 0 | 0 | 0 | 0 | 0 | 0 | 0 | 0 | 0 | 0 | 0 | 0 | 0 | 0
|  | Number of all events with probability of ignition, including wires down, contacts with objects, line slap, events with evidence of heat generation, and other events that cause sparking or have the potential to cause ignition | HWW | 3 | 0 | 0 | 0 | 0 | 0 | 0 | 0 | 0 | 0 | 0 | 0 | 0 | 0 | 0
|  | Number of all events with probability of ignition, including wires down, contacts with objects, line slap, events with evidence of heat generation, and other events that cause sparking or have the potential to cause ignition | HWW & RFW | 3 | 0 | 0 | 0 | 0 | 0 | 0 | 0 | 0 | 0 | 0 | 0 | 0 | 0 | 0
|  | Number of all events with probability of ignition, including wires down, contacts with objects, line slap, events with evidence of heat generation, and other events that cause sparking or have the potential to cause ignition | HWW & not RFW | 3 | 0 | 0 | 0 | 0 | 0 | 0 | 0 | 0 | 0 | 0 | 0 | 0 | 0 | 0
|  | Number of all events with probability of ignition, including wires down, contacts with objects, line slap, events with evidence of heat generation, and other events that cause sparking or have the potential to cause ignition | All | Non- HFTD | NA | NA | NA | NA | NA | [13 empty] | BVES does not have Non-HFTD or Tier 1 designations | bar: 1 to Note: These columns are placeholders for future QR submissions. 1
|  | Number of all events with probability of ignition, including wires down, contacts with objects, line slap, events with evidence of heat generation, and other events that cause sparking or have the potential to cause ignition | RFW | Non- HFTD | NA | NA | NA | NA | NA | [13 empty] | BVES does not have Non-HFTD or Tier 1 designations | bar: 1 to Note: These columns are placeholders for future QR submissions. 1
|  | Number of all events with probability of ignition, including wires down, contacts with objects, line slap, events with evidence of heat generation, and other events that cause sparking or have the potential to cause ignition | HWW | Non- HFTD | NA | NA | NA | NA | NA | [13 empty] | BVES does not have Non-HFTD or Tier 1 designations | bar: 1 to Note: These columns are placeholders for future QR submissions. 1
|  | Number of all events with probability of ignition, including wires down, contacts with objects, line slap, events with evidence of heat generation, and other events that cause sparking or have the potential to cause ignition | HWW & RFW | Non- HFTD | NA | NA | NA | NA | NA | [13 empty] | BVES does not have Non-HFTD or Tier 1 designations | bar: 1 to Note: These columns are placeholders for future QR submissions. 1
|  | Number of all events with probability of ignition, including wires down, contacts with objects, line slap, events with evidence of heat generation, and other events that cause sparking or have the potential to cause ignition | HWW & not RFW | Non- HFTD | NA | NA | NA | NA | NA | [13 empty] | BVES does not have Non-HFTD or Tier 1 designations | bar: 1 to Note: These columns are placeholders for future QR submissions. 1
1. Risk Events | 1.b. | Number of wires down | All | 1 | NA | NA | NA | NA | NA | [12 empty] | Number of wires down per year | BVES does not have Non-HFTD or Tier 1 designations | bar: 1 to Note: These columns are placeholders for future QR submissions. 1
|  | Number of wires down | RFW | 1 | NA | NA | NA | NA | NA | [13 empty] | BVES does not have Non-HFTD or Tier 1 designations | bar: 1 to Note: These columns are placeholders for future QR submissions. 1
|  | Number of wires down | HWW | 1 | NA | NA | NA | NA | NA | [13 empty] | BVES does not have Non-HFTD or Tier 1 designations | bar: 1 to Note: These columns are placeholders for future QR submissions. 1
|  | Number of wires down | HWW & RFW | 1 | NA | NA | NA | NA | NA | [13 empty] | BVES does not have Non-HFTD or Tier 1 designations | bar: 1 to Note: These columns are placeholders for future QR submissions. 1
|  | Number of wires down | HWW & not RFW | 1 | NA | NA | NA | NA | NA | [13 empty] | BVES does not have Non-HFTD or Tier 1 designations | bar: 1 to Note: These columns are placeholders for future QR submissions. 1
|  | Number of wires down | All | 2 | 7 | 17 | 4 | 3 | 3 | 2 | 1 | 0 | 0 | 1 | 1 | 2 | 1 | 3 |  |  |  |  | BVES uses this entry for "not known" or N/A as the option is not provided.
|  | Number of wires down | RFW | 2 | NA | NA | NA | 0 | 0 | 0 | 0 | 0 | 0 | 0 | 0 | 0 | 0 | 0
|  | Number of wires down | HWW | 2 | NA | NA | NA | 0 | 2 | 0 | 0 | 0 | 0 | 0 | 0 | 0 | 0 | 2
|  | Number of wires down | HWW & RFW | 2 | NA | NA | NA | 0 | 0 | 0 | 0 | 0 | 0 | 0 | 0 | 0 | 0 | 0
|  | Number of wires down | HWW & not RFW | 2 | NA | NA | NA | 0 | 2 | 0 | 0 | 0 | 0 | 0 | 0 | 0 | 0 | 2
|  | Number of wires down | All | 3 | 0 | 0 | 0 | 0 | 0 | 0 | 0 | 0 | 0 | 0 | 0 | 0 | 0 | 0 |  |  |  |  | BVES uses this entry for "not known" or N/A as the option is not provided.
|  | Number of wires down | RFW | 3 | 0 | 0 | 0 | 0 | 0 | 0 | 0 | 0 | 0 | 0 | 0 | 0 | 0 | 0
|  | Number of wires down | HWW | 3 | 0 | 0 | 0 | 0 | 0 | 0 | 0 | 0 | 0 | 0 | 0 | 0 | 0 | 0
|  | Number of wires down | HWW & RFW | 3 | 0 | 0 | 0 | 0 | 0 | 0 | 0 | 0 | 0 | 0 | 0 | 0 | 0 | 0
|  | Number of wires down | HWW & not RFW | 3 | 0 | 0 | 0 | 0 | 0 | 0 | 0 | 0 | 0 | 0 | 0 | 0 | 0 | 0
|  | Number of wires down | All | Non- HFTD | NA | NA | NA | NA | NA | [13 empty] | BVES does not have Non-HFTD or Tier 1 designations | bar: 1 to Note: These columns are placeholders for future QR submissions. 1
|  | Number of wires down | RFW | Non- HFTD | NA | NA | NA | NA | NA | [13 empty] | BVES does not have Non-HFTD or Tier 1 designations | bar: 1 to Note: These columns are placeholders for future QR submissions. 1
|  | Number of wires down | HWW | Non- HFTD | NA | NA | NA | NA | NA | [13 empty] | BVES does not have Non-HFTD or Tier 1 designations | bar: 1 to Note: These columns are placeholders for future QR submissions. 1
|  | Number of wires down | HWW & RFW | Non- HFTD | NA | NA | NA | NA | NA | [13 empty] | BVES does not have Non-HFTD or Tier 1 designations | bar: 1 to Note: These columns are placeholders for future QR submissions. 1
|  | Number of wires down | HWW & not RFW | Non- HFTD | NA | NA | NA | NA | NA | [13 empty] | BVES does not have Non-HFTD or Tier 1 designations | bar: 1 to Note: These columns are placeholders for future QR submissions. 1
1. Risk Events | 1.c. | Number of outage events not caused by contact with vegetation | All | 1 | NA | NA | NA | NA | NA | [12 empty] | Number of outage events per year | BVES does not have Non-HFTD or Tier 1 designations | bar: 1 to Note: These columns are placeholders for future QR submissions. 1
|  | Number of outage events not caused by contact with vegetation | RFW | 1 | NA | NA | NA | NA | NA | [13 empty] | BVES does not have Non-HFTD or Tier 1 designations | bar: 1 to Note: These columns are placeholders for future QR submissions. 1
|  | Number of outage events not caused by contact with vegetation | HWW | 1 | NA | NA | NA | NA | NA | [13 empty] | BVES does not have Non-HFTD or Tier 1 designations | bar: 1 to Note: These columns are placeholders for future QR submissions. 1
|  | Number of outage events not caused by contact with vegetation | HWW & RFW | 1 | NA | NA | NA | NA | NA | [13 empty] | BVES does not have Non-HFTD or Tier 1 designations | bar: 1 to Note: These columns are placeholders for future QR submissions. 1
|  | Number of outage events not caused by contact with vegetation | HWW & not RFW | 1 | NA | NA | NA | NA | NA | [13 empty] | BVES does not have Non-HFTD or Tier 1 designations | bar: 1 to Note: These columns are placeholders for future QR submissions. 1
|  | Number of outage events not caused by contact with vegetation | All | 2 | NA | 47 | 79 | 25 | 21 | 2 | 7 | 22 | 21 | 13 | 0 | 11 | 16 | 4 |  |  |  |  | BVES uses this entry for "not known" or N/A as the option is not provided.
|  | Number of outage events not caused by contact with vegetation | RFW | 2 | NA | NA | NA | 1 | 2 | 0 | 0 | 1 | 2 | 0 | 0 | 0 | 0 | 0
|  | Number of outage events not caused by contact with vegetation | HWW | 2 | NA | NA | NA | 0 | 3 | 0 | 0 | 0 | 1 | 4 | 0 | 0 | 1 | 0
|  | Number of outage events not caused by contact with vegetation | HWW & RFW | 2 | NA | NA | NA | 0 | 0 | 0 | 0 | 0 | 1 | 0 | 0 | 0 | 0 | 0
|  | Number of outage events not caused by contact with vegetation | HWW & not RFW | 2 | NA | NA | NA | 0 | 3 | 0 | 0 | 0 | 0 | 4 | 0 | 0 | 1 | 0
|  | Number of outage events not caused by contact with vegetation | All | 3 | NA | NA | NA | 0 | 0 | 0 | 0 | 0 | 0 | 0 | 0 | 0 | 0 | 0 |  |  |  |  | BVES uses this entry for "not known" or N/A as the option is not provided.
|  | Number of outage events not caused by contact with vegetation | RFW | 3 | NA | NA | NA | 0 | 0 | 0 | 0 | 0 | 0 | 0 | 0 | 0 | 0 | 0
|  | Number of outage events not caused by contact with vegetation | HWW | 3 | NA | NA | NA | 0 | 0 | 0 | 0 | 0 | 0 | 0 | 0 | 0 | 0 | 0
|  | Number of outage events not caused by contact with vegetation | HWW & RFW | 3 | NA | NA | NA | 0 | 0 | 0 | 0 | 0 | 0 | 0 | 0 | 0 | 0 | 0
|  | Number of outage events not caused by contact with vegetation | HWW & not RFW | 3 | NA | NA | NA | 0 | 0 | 0 | 0 | 0 | 0 | 0 | 0 | 0 | 0 | 0
|  | Number of outage events not caused by contact with vegetation | All | Non- HFTD | NA | NA | NA | NA | NA | [13 empty] | BVES does not have Non-HFTD or Tier 1 designations | bar: 1 to Note: These columns are placeholders for future QR submissions. 1
|  | Number of outage events not caused by contact with vegetation | RFW | Non- HFTD | NA | NA | NA | NA | NA | [13 empty] | BVES does not have Non-HFTD or Tier 1 designations | bar: 1 to Note: These columns are placeholders for future QR submissions. 1
|  | Number of outage events not caused by contact with vegetation | HWW | Non- HFTD | NA | NA | NA | NA | NA | [13 empty] | BVES does not have Non-HFTD or Tier 1 designations | bar: 1 to Note: These columns are placeholders for future QR submissions. 1
|  | Number of outage events not caused by contact with vegetation | HWW & RFW | Non- HFTD | NA | NA | NA | NA | NA | [13 empty] | BVES does not have Non-HFTD or Tier 1 designations | bar: 1 to Note: These columns are placeholders for future QR submissions. 1
|  | Number of outage events not caused by contact with vegetation | HWW & not RFW | Non- HFTD | NA | NA | NA | NA | NA | [13 empty] | BVES does not have Non-HFTD or Tier 1 designations | bar: 1 to Note: These columns are placeholders for future QR submissions. 1
1. Risk Events | 1.d. | Number of outage events caused by contact with vegetation | All | 1 | NA | NA | NA | NA | NA | [12 empty] | Number of outage events per year | BVES does not have Non-HFTD or Tier 1 designations | bar: 1 to Note: These columns are placeholders for future QR submissions. 1
|  | Number of outage events caused by contact with vegetation | RFW | 1 | NA | NA | NA | NA | NA | [13 empty] | BVES does not have Non-HFTD or Tier 1 designations | bar: 1 to Note: These columns are placeholders for future QR submissions. 1
|  | Number of outage events caused by contact with vegetation | HWW | 1 | NA | NA | NA | NA | NA | [13 empty] | BVES does not have Non-HFTD or Tier 1 designations | bar: 1 to Note: These columns are placeholders for future QR submissions. 1
|  | Number of outage events caused by contact with vegetation | HWW & RFW | 1 | NA | NA | NA | NA | NA | [13 empty] | BVES does not have Non-HFTD or Tier 1 designations | bar: 1 to Note: These columns are placeholders for future QR submissions. 1
|  | Number of outage events caused by contact with vegetation | HWW & not RFW | 1 | NA | NA | NA | NA | NA | [13 empty] | BVES does not have Non-HFTD or Tier 1 designations | bar: 1 to Note: These columns are placeholders for future QR submissions. 1
|  | Number of outage events caused by contact with vegetation | All | 2 | NA | 28 | 16 | 9 | 5 | 3 | 1 | 0 | 1 | 0 | 0 | 1 | 5 | 3 |  |  |  |  | BVES uses this entry for "not known" or N/A as the option is not provided.
|  | Number of outage events caused by contact with vegetation | RFW | 2 | NA | NA | NA | 0 | 0 | 0 | 0 | 0 | 0 | 0 | 0 | 0 | 0 | 0
|  | Number of outage events caused by contact with vegetation | HWW | 2 | NA | NA | NA | 0 | 4 | 0 | 0 | 0 | 0 | 0 | 0 | 0 | 0 | 2
|  | Number of outage events caused by contact with vegetation | HWW & RFW | 2 | NA | NA | NA | 0 | 0 | 0 | 0 | 0 | 0 | 0 | 0 | 0 | 0 | 0
|  | Number of outage events caused by contact with vegetation | HWW & not RFW | 2 | NA | NA | NA | 0 | 4 | 0 | 0 | 0 | 0 | 0 | 0 | 0 | 0 | 2
|  | Number of outage events caused by contact with vegetation | All | 3 | NA | NA | NA | 0 | 0 | 0 | 0 | 0 | 0 | 0 | 0 | 0 | 0 | 0 |  |  |  |  | BVES uses this entry for "not known" or N/A as the option is not provided.
|  | Number of outage events caused by contact with vegetation | RFW | 3 | NA | NA | NA | 0 | 0 | 0 | 0 | 0 | 0 | 0 | 0 | 0 | 0 | 0
|  | Number of outage events caused by contact with vegetation | HWW | 3 | NA | NA | NA | 0 | 0 | 0 | 0 | 0 | 0 | 0 | 0 | 0 | 0 | 0
|  | Number of outage events caused by contact with vegetation | HWW & RFW | 3 | NA | NA | NA | 0 | 0 | 0 | 0 | 0 | 0 | 0 | 0 | 0 | 0 | 0
|  | Number of outage events caused by contact with vegetation | HWW & not RFW | 3 | NA | NA | NA | 0 | 0 | 0 | 0 | 0 | 0 | 0 | 0 | 0 | 0 | 0
|  | Number of outage events caused by contact with vegetation | All | Non- HFTD | NA | NA | NA | NA | NA | [13 empty] | BVES does not have Non-HFTD or Tier 1 designations | bar: 1 to Note: These columns are placeholders for future QR submissions. 1
|  | Number of outage events caused by contact with vegetation | RFW | Non- HFTD | NA | NA | NA | NA | NA | [13 empty] | BVES does not have Non-HFTD or Tier 1 designations | bar: 1 to Note: These columns are placeholders for future QR submissions. 1
|  | Number of outage events caused by contact with vegetation | HWW | Non- HFTD | NA | NA | NA | NA | NA | [13 empty] | BVES does not have Non-HFTD or Tier 1 designations | bar: 1 to Note: These columns are placeholders for future QR submissions. 1
|  | Number of outage events caused by contact with vegetation | HWW & RFW | Non- HFTD | NA | NA | NA | NA | NA | [13 empty] | BVES does not have Non-HFTD or Tier 1 designations | bar: 1 to Note: These columns are placeholders for future QR submissions. 1
|  | Number of outage events caused by contact with vegetation | HWW & not RFW | Non- HFTD | NA | NA | NA | NA | NA | [13 empty] | BVES does not have Non-HFTD or Tier 1 designations | bar: 1 to Note: These columns are placeholders for future QR submissions. 1
2. Utility inspection findings - Distribution | 2.a. | Number of Level 1 findings (distribution) | N/A | 1 | NA | NA | NA | NA | NA | [13 empty] | BVES does not have Non-HFTD or Tier 1 designations | bar: 1 to Note: These columns are placeholders for future QR submissions. 1
|  | Number of Level 1 findings (distribution) | N/A | 2 | NA | NA | 0 | 8 | 3 | 5 | 1 | 2 | 0 | 0 | 0 | 0 | 0 | 0
|  | Number of Level 1 findings (distribution) | N/A | 3 | NA | NA | 0 | 0 | 0 | 0 | 0 | 0 | 0 | 0 | 0 | 0 | 0 | 0
|  | Number of Level 1 findings (distribution) | N/A | Non- HFTD | NA | NA | NA | NA | NA | [13 empty] | BVES does not have Non-HFTD or Tier 1 designations | bar: 1 to Note: These columns are placeholders for future QR submissions. 1
| 2.b. | Number of Level 2 findings (distribution) | N/A | 1 | NA | NA | NA | NA | NA | [13 empty] | BVES does not have Non-HFTD or Tier 1 designations | bar: 1 to Note: These columns are placeholders for future QR submissions. 1
|  | Number of Level 2 findings (distribution) | N/A | 2 | NA | NA | 0 | 561 | 276 | 54 | 6 | 38 | 39 | 1 | 4 | 17 | 1 | 1
|  | Number of Level 2 findings (distribution) | N/A | 3 | NA | NA | 0 | 0 | 0 | 0 | 0 | 0 | 0 | 0 | 0 | 0 | 0 | 0
|  | Number of Level 2 findings (distribution) | N/A | Non- HFTD | NA | NA | NA | NA | NA | [13 empty] | BVES does not have Non-HFTD or Tier 1 designations | bar: 1 to Note: These columns are placeholders for future QR submissions. 1
| 2.c. | Number of Level 3 findings (distribution) | N/A | 1 | NA | NA | NA | NA | NA | [13 empty] | BVES does not have Non-HFTD or Tier 1 designations | bar: 1 to Note: These columns are placeholders for future QR submissions. 1
|  | Number of Level 3 findings (distribution) | N/A | 2 | NA | NA | 668 | 603 | 792 | 337 | 61 | 289 | 246 | 46 | 1 | 187 | 3 | 27
|  | Number of Level 3 findings (distribution) | N/A | 3 | NA | NA | 0 | 0 | 0 | 0 | 0 | 0 | 0 | 0 | 0 | 0 | 0 | 0
|  | Number of Level 3 findings (distribution) | N/A | Non- HFTD | NA | NA | NA | NA | NA | [13 empty] | BVES does not have Non-HFTD or Tier 1 designations | bar: 1 to Note: These columns are placeholders for future QR submissions. 1
| 2.d. | Number of distribution circuit miles inspected | N/A | 1 | NA | NA | NA | NA | NA | [13 empty] | BVES does not have Non-HFTD or Tier 1 designations | bar: 1 to Note: These columns are placeholders for future QR submissions. 1
|  | Number of distribution circuit miles inspected | N/A | 2 | NA | NA | 210 | 210 | 210 | 118 | 93 | 210 | 210 | 84 | 0.66 | 619.06 | 100.67 | 83.16
|  | Number of distribution circuit miles inspected | N/A | 3 | NA | NA | 1.27 | 1.27 | 1.27 | 0 | 0 | 1.27 | 1.27 | 0 | 0 | 1.52 | 0 | 0
|  | Number of distribution circuit miles inspected | N/A | Non- HFTD | NA | NA | NA | NA | NA | [13 empty] | BVES does not have Non-HFTD or Tier 1 designations | bar: 1 to Note: These columns are placeholders for future QR submissions. 1
2. Utility inspection findings - Transmission | 2.a.ii | Number of Level 1 findings (transmission) | N/A | 1 | NA | NA | NA | NA | NA | [13 empty] | BVES does not have Non-HFTD or Tier 1 designations | bar: 1 to Note: These columns are placeholders for future QR submissions. 1
|  | Number of Level 1 findings (transmission) | N/A | 2 | NA | NA | NA | NA | NA | [13 empty] | BVES does not have any equipment 65kV or above | bar: 1 to Note: These columns are placeholders for future QR submissions. 1
|  | Number of Level 1 findings (transmission) | N/A | 3 | NA | NA | NA | NA | NA | [13 empty] | BVES does not have any equipment 65kV or above | bar: 1 to Note: These columns are placeholders for future QR submissions. 1
|  | Number of Level 1 findings (transmission) | N/A | Non- HFTD | NA | NA | NA | NA | NA | [13 empty] | BVES does not have any equipment 65kV or above | bar: 1 to Note: These columns are placeholders for future QR submissions. 1
| 2.b.ii | Number of Level 2 findings (transmission) | N/A | 1 | NA | NA | NA | NA | NA | [13 empty] | BVES does not have any equipment 65kV or above | bar: 1 to Note: These columns are placeholders for future QR submissions. 1
|  | Number of Level 2 findings (transmission) | N/A | 2 | NA | NA | NA | NA | NA | [13 empty] | BVES does not have any equipment 65kV or above | bar: 1 to Note: These columns are placeholders for future QR submissions. 1
|  | Number of Level 2 findings (transmission) | N/A | 3 | NA | NA | NA | NA | NA | [13 empty] | BVES does not have any equipment 65kV or above | bar: 1 to Note: These columns are placeholders for future QR submissions. 1
|  | Number of Level 2 findings (transmission) | N/A | Non- HFTD | NA | NA | NA | NA | NA | [13 empty] | BVES does not have any equipment 65kV or above | bar: 1 to Note: These columns are placeholders for future QR submissions. 1
| 2.c.ii | Number of Level 3 findings (transmission) | N/A | 1 | NA | NA | NA | NA | NA | [13 empty] | BVES does not have any equipment 65kV or above | bar: 1 to Note: These columns are placeholders for future QR submissions. 1
|  | Number of Level 3 findings (transmission) | N/A | 2 | NA | NA | NA | NA | NA | [13 empty] | BVES does not have any equipment 65kV or above | bar: 1 to Note: These columns are placeholders for future QR submissions. 1
|  | Number of Level 3 findings (transmission) | N/A | 3 | NA | NA | NA | NA | NA | [13 empty] | BVES does not have any equipment 65kV or above | bar: 1 to Note: These columns are placeholders for future QR submissions. 1
|  | Number of Level 3 findings (transmission) | N/A | Non- HFTD | NA | NA | NA | NA | NA | [13 empty] | BVES does not have any equipment 65kV or above | bar: 1 to Note: These columns are placeholders for future QR submissions. 1
| 2.d.ii | Number of transmission circuit miles inspected | N/A | 1 | NA | NA | NA | NA | NA | [13 empty] | BVES does not have any equipment 65kV or above | bar: 1 to Note: These columns are placeholders for future QR submissions. 1
|  | Number of transmission circuit miles inspected | N/A | 2 | NA | NA | NA | NA | NA | [13 empty] | BVES does not have any equipment 65kV or above | bar: 1 to Note: These columns are placeholders for future QR submissions. 1
|  | Number of transmission circuit miles inspected | N/A | 3 | NA | NA | NA | NA | NA | [13 empty] | BVES does not have any equipment 65kV or above | bar: 1 to Note: These columns are placeholders for future QR submissions. 1
|  | Number of transmission circuit miles inspected | N/A | Non- HFTD | NA | NA | NA | NA | NA | [13 empty] | BVES does not have any equipment 65kV or above | bar: 1 to Note: These columns are placeholders for future QR submissions. 1
| 3.a. | Fatalities due to utility-related ignitions (total) | N/A | N/A | 0 | 0 | 0 | 0 | 0 | 0 | 0 | 0 | 0 | 0 | 0 | 0 | 0 | 0
| 3.b. | Injuries due to utility-related igntions (total) | N/A | N/A | 0 | 0 | 0 | 0 | 0 | 0 | 0 | 0 | 0 | 0 | 0 | 0 | 0 | 0
4. Value of assets destroyed by utility-related ignitions, listed by asset type | 4.a. | Value of assets destroyed by utility-related ignitions (total) | N/A | N/A | 0 | 0 | 0 | 0 | 0 | 0 | 0 | 0 | 0 | 0 | 0 | 0 | 0 | 0
5. Structures damaged or destroyed by utility-related ignitions | 5.a. | Number of structures destroyed by utility-related ignitions (total) | N/A | N/A | 0 | 0 | 0 | 0 | 0 | 0 | 0 | 0 | 0 | 0 | 0 | 0 | 0 | 0
| 5.b. | Critical infrastructure damaged/destroyed by utility-rleated ignitions (total) | N/A | N/A | 0 | 0 | 0 | 0 | 0 | 0 | 0 | 0 | 0 | 0 | 0 | 0 | 0 | 0
6. Acreage burned by utility-related ignitions | 6.a. | Acreage burned by utility-rleated ignitions | N/A | N/A | 0 | 0 | 0 | 0 | 0 | 0 | 0 | 0 | 0 | 0 | 0 | 0 | 0 | 0
7. Number of utility-related ignitions | 7.a. | Number of ignitions (total) according to existing ignition data reporting requirement | N/A | N/A | 0 | 0 | 0 | 0 | 0 | 0 | 0 | 0 | 0 | 0 | 0 | 0 | 0 | 0
| 7.b. | Number of ignitions | All | 1 | NA | NA | NA | NA | NA | [13 empty] | BVES does not have Non-HFTD or Tier 1 designations | bar: 1 to Note: These columns are placeholders for future QR submissions. 1
|  | Number of ignitions | RFW | 1 | NA | NA | NA | NA | NA | [13 empty] | BVES does not have Non-HFTD or Tier 1 designations | bar: 1 to Note: These columns are placeholders for future QR submissions. 1
|  | Number of ignitions | HWW | 1 | NA | NA | NA | NA | NA | [13 empty] | BVES does not have Non-HFTD or Tier 1 designations | bar: 1 to Note: These columns are placeholders for future QR submissions. 1
|  | Number of ignitions | HWW & RFW | 1 | NA | NA | NA | NA | NA | [13 empty] | BVES does not have Non-HFTD or Tier 1 designations | bar: 1 to Note: These columns are placeholders for future QR submissions. 1
|  | Number of ignitions | HWW & not RFW | 1 | NA | NA | NA | NA | NA | [13 empty] | BVES does not have Non-HFTD or Tier 1 designations | bar: 1 to Note: These columns are placeholders for future QR submissions. 1
|  | Number of ignitions | All | 2 | 0 | 0 | 0 | 0 | 0 | 0 | 0 | 0 | 0 | 0 | 0 | 0 | 0 | 0 |  |  |  |  | BVES uses this entry for "not known" or N/A as the option is not provided.
|  | Number of ignitions | RFW | 2 | 0 | 0 | 0 | 0 | 0 | 0 | 0 | 0 | 0 | 0 | 0 | 0 | 0 | 0
|  | Number of ignitions | HWW | 2 | 0 | 0 | 0 | 0 | 0 | 0 | 0 | 0 | 0 | 0 | 0 | 0 | 0 | 0
|  | Number of ignitions | HWW & RFW | 2 | 0 | 0 | 0 | 0 | 0 | 0 | 0 | 0 | 0 | 0 | 0 | 0 | 0 | 0
|  | Number of ignitions | HWW & not RFW | 2 | 0 | 0 | 0 | 0 | 0 | 0 | 0 | 0 | 0 | 0 | 0 | 0 | 0 | 0
|  | Number of ignitions | All | 3 | 0 | 0 | 0 | 0 | 0 | 0 | 0 | 0 | 0 | 0 | 0 | 0 | 0 | 0 |  |  |  |  | BVES uses this entry for "not known" or N/A as the option is not provided.
|  | Number of ignitions | RFW | 3 | 0 | 0 | 0 | 0 | 0 | 0 | 0 | 0 | 0 | 0 | 0 | 0 | 0 | 0
|  | Number of ignitions | HWW | 3 | 0 | 0 | 0 | 0 | 0 | 0 | 0 | 0 | 0 | 0 | 0 | 0 | 0 | 0
|  | Number of ignitions | HWW & RFW | 3 | 0 | 0 | 0 | 0 | 0 | 0 | 0 | 0 | 0 | 0 | 0 | 0 | 0 | 0
|  | Number of ignitions | HWW & not RFW | 3 | 0 | 0 | 0 | 0 | 0 | 0 | 0 | 0 | 0 | 0 | 0 | 0 | 0 | 0
|  | Number of ignitions | All | Non- HFTD | NA | NA | NA | NA | NA | [13 empty] | BVES does not have Non-HFTD or Tier 1 designations | bar: 1 to Note: These columns are placeholders for future QR submissions. 1
|  | Number of ignitions | RFW | Non- HFTD | NA | NA | NA | NA | NA | [13 empty] | BVES does not have Non-HFTD or Tier 1 designations | bar: 1 to Note: These columns are placeholders for future QR submissions. 1
|  | Number of ignitions | HWW | Non- HFTD | NA | NA | NA | NA | NA | [13 empty] | BVES does not have Non-HFTD or Tier 1 designations | bar: 1 to Note: These columns are placeholders for future QR submissions. 1
|  | Number of ignitions | HWW & RFW | Non- HFTD | NA | NA | NA | NA | NA | [13 empty] | BVES does not have Non-HFTD or Tier 1 designations | bar: 1 to Note: These columns are placeholders for future QR submissions. 1
|  | Number of ignitions | HWW & not RFW | Non- HFTD | NA | NA | NA | NA | NA | [13 empty] | BVES does not have Non-HFTD or Tier 1 designations | bar: 1 to Note: These columns are placeholders for future QR submissions. 1
8. Fatalities resulting from utility wildfire mitigation initiatives | 8.a. | Fatalities due to utility wildfire mitigation activities (total) - "activities" defined as all activities accounted for in the 2020 WMP proposed WMP spend | N/A | N/A | 0 | 0 | 0 | 0 | 0 | 0 | 0 | 0 | 0 | 0 | 0 | 0 | 0 | 0
9. OSHA-reportable injuries from utility wildfire mitigation initiatives | 9.a. | OSHA-reportable injuries due to utility wildfire mitigation activities (total) - "activities" defined as all activities accounted for in the 2020 WMP proposed WMP spend | N/A | N/A | 0 | 0 | 0 | 1 | 0 | 0 | 0 | 0 | 0 | 0 | 0 | 0 | 0 | 0

## Table 3
Utility | Bear Valley Electric Service, Inc.
Table No. | 3
Date Modified | 2022-04-14
Note: These columns are placeholders for future QR submissions.
Table 3: List and description of additional metrics | [9 empty] | 1 | 2 | 3 | 4 | 1 | 2 | 3 | 4 | 1 | 2 | 3 | 4
Metric | Definition | Purpose | Assumptions made to connect metric to purpose | Third-party validation (if any) | 2015 | 2016 | 2017 | 2018 | 2019 | 2020 | 2020 | 2020 | 2020 | 2021 | 2021 | 2021 | 2021 | 2022 | 2022 | 2022 | 2022 | Unit(s) | Comments
Number of poles assessed | Count of poles assessed | Identify # of inspected poles to reduce the number of pole failures & possibility of fire | Determine if plan is on schedule | Contracted 3rd party analysts or academic researchers could review open as well as closed work orders, BVES GIS databases, staff interviews, as well as spot-checking select items for confirmation of status. | NA | NA | NA | 924 | 1588 | 10 | 12 | 51 | 118 | 279 | 73 | 48 | 157 | 27 |  |  |  | Count of poles assessed | Metric not recorded prior to 2018
Number of poles that failed assessment (wind loading, age, deterioraton, unfixable GO-95 violation) | Count of poles that fail assessment | Identify proper pole replacement periodicty, lifespan, etc. and reduce possibility of fire | Determine if plan is on schedule | Contracted 3rd party analysts or academic researchers could review open as well as closed work orders, BVES GIS databases, staff interviews, as well as spot-checking select items for confirmation of status. | NA | NA | NA | 655 | 393 | 9 | 11 | 37 | 50 | 98 | 41 | 11 | 129 | 10 |  |  |  | Count of poles that fail assessment | Metric not recorded prior to 2018
Number of poles replaced as a result of failed assessments | Count of poles replaced | Demonstrates progress of fire resilience efforts | Determine if plan is on schedule | Contracted 3rd party analysts or academic researchers could review open as well as closed work orders, BVES GIS databases, staff interviews, as well as spot-checking select items for confirmation of status. | NA | NA | NA | 210 | 305 | 44 | 87 | 60 | 45 | 48 | 62 | 48 | 58 | 16 |  |  |  | Count of poles replaced | Metric not recorded prior to 2018
Number of poles remediated as a result of failed assessments | Count of poles remediated as a result of failed assessment | Demonstrates progress of fire resilience efforts | Determine if plan is on schedule | Contracted 3rd party analysts or academic researchers could review open as well as closed work orders, BVES GIS databases, staff interviews, as well as spot-checking select items for confirmation of status. | NA | NA | NA | 40 | 66 | 0 | 7 | 0 | 0 | 1 | 3 | 2 | 1 | 14 |  |  |  | Count of poles remediated as a result of failed assessment | Metric not recorded prior to 2018
Number of Tree Attachments Removed | Count of tree attachments removed | Demonstrates progress toward goal of zero tree attachment and reduce possibility of fire | Determine if plan is on schedule | Contracted 3rd party analysts or academic researchers could review open as well as closed work orders, BVES GIS databases, staff interviews, as well as spot-checking select items for confirmation of status. | NA | NA | NA | 230 | 43 | 59 | 114 | 24 | 17 | 0 | 4 | 0 | 70 | 0 |  |  |  | Count of tree attachments removed | Metric not recorded prior to 2018
Number of new poles installed as a result of Tree Attachments Removed | Count of poles installed to replace wiring attachment from prior tree attachment | Demonstrates progress in reducing direct vegetation contact risk and installing more resilient poles in place of the prior attachment. | Determine if plan is on schedule | Contracted 3rd party analysts or academic researchers could review open as well as closed work orders, BVES GIS databases, staff interviews, as well as spot-checking select items for confirmation of status. | NA | NA | NA | NA | 9 | 57 | 89 | 22 | 6 | 0 | 4 | 0 | 36 | 0 |  |  |  | Count of poles installed to replace wiring attachment from prior tree attachment | Metric not recorded prior to 2019. Year 2019 only includes pole number from June 2019 - December 2019 due to prior tracking cycle of June through May as opposed to calendar or fiscal year cycle.
Length of Covered Bare Wire (Circuit Miles) | Miles of covered bare wire | Demonstrates progress in covering bare wire | Determine if plan is on schedule | Contracted 3rd party analysts or academic researchers could review open as well as closed work orders, BVES GIS databases, staff interviews, as well as spot-checking select items for confirmation of status. | NA | NA | NA | NA | 0.52 | 0 | 1.815 | 0.52 | 5.5 | 0 | 5.15 | 3.74 | 3.41 | 2.25 |  |  |  | Miles of covered bare wire | Metric not recorded prior to 2019 WMP No data for May 2020
Percent of 34.5 kV System that is Overhead Bare Wire | Percent of 34.5 kV System that is Overhead Bare Wire | Inventory | Assess overall system hardening | Contracted 3rd party analysts or academic researchers could review open as well as closed work orders, BVES GIS databases, staff interviews, as well as spot-checking select items for confirmation of status. | NA | NA | NA | 0.97 | 0.97 | 0.96 | 0.929 | 0.929 | 0.83 | 0.83 | 0.722 | 0.71 | 0.669 | 0.66 |  |  |  | Percent of 34.5 kV System that is Overhead Bare Wire | Metric not recorded prior to 2018 Metric reported total percentage at the end of the quarter.
Percent of 34.5 kV System that is Underground | Percent of 34.5 kV System that is underground | Inventory | Assess overall system hardening | Contracted 3rd party analysts or academic researchers could review open as well as closed work orders, BVES GIS databases, staff interviews, as well as spot-checking select items for confirmation of status. | NA | NA | NA | 0.03 | 0.03 | 0.03 | 0.03 | 0.03 | 0.03 | 0.03 | 0.03 | 0.03 | 0.03 | 0.069 |  |  |  | Percent of 34.5 kV System that is underground | Metric not recorded prior to 2018 Metric reported total percentage at the end of the quarter.
Percent of 34.5 kV System that is Covered Wire | Percent of 34.5 kV System that is underground | Inventory | Assess overall system hardening | Contracted 3rd party analysts or academic researchers could review open as well as closed work orders, BVES GIS databases, staff interviews, as well as spot-checking select items for confirmation of status. | NA | NA | NA | 0 | 0 | 0.01 | 0.04 | 0.04 | 0.139 | 0.139 | 0.198 | 0.26 | 0.301 | 0.27 |  |  |  | Percent of 34.5 kV System that is underground | Metric not recorded prior to 2018 Metric reported total percentage at the end of the quarter.
Percent of 4 kV System that is Overhead Bare Wire | Percent of 34.5 kV System that is overhead | Inventory | Assess overall system hardening | Contracted 3rd party analysts or academic researchers could review open as well as closed work orders, BVES GIS databases, staff interviews, as well as spot-checking select items for confirmation of status. | NA | NA | NA | 0.773 | 0.773 | 0.773 | 0.772 | 0.772 | 0.759 | 0.759 | 0.744 | 0.736 | 0.722 | 0.72 |  |  |  | Percent of 34.5 kV System that is overhead | Metric not recorded prior to 2018 Metric reported total percentage at the end of the quarter.
Percent of 4 kV System that is Underground | Percent of 4 kV System that is underground | Inventory | Assess overall system hardening | Contracted 3rd party analysts or academic researchers could review open as well as closed work orders, BVES GIS databases, staff interviews, as well as spot-checking select items for confirmation of status. | NA | NA | NA | 0.227 | 0.227 | 0.226 | 0.226 | 0.226 | 0.226 | 0.226 | 0.226 | 0.226 | 0.226 | 0.226 |  |  |  | Percent of 4 kV System that is underground | Metric not recorded prior to 2018 Metric reported total percentage at the end of the quarter.
Percent of 4 kV System that is Covered Wire | Percent of 34.5 kV System that is underground | Inventory | Assess overall system hardening | Contracted 3rd party analysts or academic researchers could review open as well as closed work orders, BVES GIS databases, staff interviews, as well as spot-checking select items for confirmation of status. | NA | NA | NA | 0 | 0 | 0.001 | 0.002 | 0.002 | 0.015 | 0.015 | 0.029 | 0.038 | 0.052 | 0.058 |  |  |  | Percent of 34.5 kV System that is underground | Metric not recorded prior to 2018 Metric reported total percentage at the end of the quarter.
Number of Tree Attachments Remaining in System | Count of tree attachments | Demonstrates progress toward goal of zero tree attachment and reduce possibility of fire | Assess overall system hardening | Contracted 3rd party analysts or academic researchers could review open as well as closed work orders, BVES GIS databases, staff interviews, as well as spot-checking select items for confirmation of status. | NA | NA | NA | 977 | 934 | 875 | 761 | 737 | 720 | 720 | 716 | 716 | 646 | 646 |  |  |  | Count of tree attachments | Metric not recorded prior to 2018 Metric reported total number at the end of the quarter.
Number of Trees Trimmed | Count of trees trimmed as part of veg mgmt work | Inventory and identify trends | Determine if plan is on schedule | Contracted 3rd party analysts or academic researchers could review open as well as closed work orders, BVES GIS databases, staff interviews, as well as spot-checking select items for confirmation of status. | NA | NA | NA | 5526 | 6671 | 866 | 761 | 1201 | 1708 | 2330 | 1980 | 1688 | 1841 | 2500 |  |  |  | Count of trees trimmed as part of veg mgmt work | Metric not recorded prior to 2019 WMP
Number of Trees Removed | Count of trees removed as part of veg mgmt work | Inventory and identify trends | Determine if plan is on schedule | Contracted 3rd party analysts or academic researchers could review open as well as closed work orders, BVES GIS databases, staff interviews, as well as spot-checking select items for confirmation of status. | NA | NA | NA | 80 | 123 | 16 | 34 | 35 | 43 | 19 | 36 | 85 | 17 | 20 |  |  |  | Count of trees removed as part of veg mgmt work | Metric not recorded prior to 2019 WMP
Circuit Miles Trimmed | Number of Circuit Miles with VM trimming | Account for circuit miles that receive tree trimming activities per quarter | Determine if plan is on schedule | Contracted 3rd party analysts or academic researchers could review open as well as closed work orders, BVES GIS databases, staff interviews, as well as spot-checking select items for confirmation of status. | N/A | N/A | N/A | N/A | N/A | N/A | N/A | N/A | N/A | N/A | N/A | N/A | N/A | 36.59 |  |  |  | Number of Circuit Miles with VM trimming | New metric being recorded as of Q1 2022
VM QCs | Number of VM QCs performed | Include metrics for the number of quality checks performed on vegtation management activities | Determine if plan is on schedule | Contracted 3rd party analysts or academic researchers could review open as well as closed work orders, BVES GIS databases, staff interviews, as well as spot-checking select items for confirmation of status. | N/A | N/A | N/A | N/A | N/A | N/A | N/A | N/A | N/A | N/A | N/A | N/A | N/A | 16 |  |  |  | Number of VM QCs performed | New metric being recorded as of Q1 2022
Number of Substations Inspected | Number of Substations Inspected | Accounting record for number of substations inspected quarterly | Determine if plan is on schedule | Contracted 3rd party analysts or academic researchers could review open as well as closed work orders, BVES GIS databases, staff interviews, as well as spot-checking select items for confirmation of status. | N/A | N/A | N/A | N/A | N/A | N/A | N/A | N/A | N/A | N/A | N/A | N/A | N/A | 39 |  |  |  | Number of Substations Inspected | New metric being recorded as of Q1 2022
Number of Poles Intrusively Inspected | Number of Poles Intrusively Inspected | Inventory and identify performance trends | Determine if plan is on schedule | Contracted 3rd party analysts or academic researchers could review open as well as closed work orders, BVES GIS databases, staff interviews, as well as spot-checking select items for confirmation of status. | 994 | 927 | 1013 | 155 | 48 | 0 | 0 | 0 | 0 | 0 | 0 | 876 | 0 | 0 |  |  |  | Number of Poles Intrusively Inspected
Number of Poles Failing Instrusive Inspection | Number of Poles Failing Intrusively Inspection | Inventory and identify trends | Determine if plan is on schedule | Contracted 3rd party analysts or academic researchers could review open as well as closed work orders, BVES GIS databases, staff interviews, as well as spot-checking select items for confirmation of status. | 8 | 7 | 4 | 4 | 3 | 0 | 0 | 0 | 0 | 0 | 0 | 28 | 0 | 0 |  |  |  | Number of Poles Failing Intrusively Inspection
Number of Customer Service Calls about Tree Trimming | Number of Customer Service Calls about Tree Trimming | Inventory and identify trends | Monitor changing climatic and weather patterns | Contracted 3rd party analysts or academic researchers could review open as well as closed work orders, BVES GIS databases, staff interviews, as well as spot-checking select items for confirmation of status. | NA | NA | NA | NA | 0 | 0 | 0 | 0 | 0 | 0 | 0 | 0 | 0 | 0 |  |  |  | Number of Customer Service Calls about Tree Trimming | Metric not recorded prior to 2019 WMP
Number of Customer Engagements in Community Outreach for PSPS and WMP | Count of Engagements | Record of outreach performed each quarter related to WMP activities or PSPS preparedness | Monitor customer and community outreach activities | No third-party validation necessary | N/A | N/A | N/A | N/A | N/A | N/A | N/A | N/A | N/A | N/A | N/A | N/A | N/A | 141 |  |  |  | Number of outreach performed | New metric being recorded as of Q1 2022
SAIDI due to PSPS | SAIDI Reliability Performance impacts due to PSPS | Identify impacts to SAIDI performance from PSPS events | Monitor the need for PSPS events over time as an indicator of changing climatic and weather patterns | Contracted 3rd party analysts or academic researchers could review open as well as closed work orders, BVES GIS databases, staff interviews, as well as spot-checking select items for confirmation of status. | NA | NA | NA | NA | 0 | 0 | 0 | 0 | 0 | 0 | 0 | 0 | 0 | 0 |  |  |  | SAIDI Reliability Performance impacts due to PSPS | BVES has not initiated any PSPS activation to date.
Number of NFDRS “Very Dry” and “Dry” Days | Count of NFDRS "very dry" and "dry" days | Inventory and identify trends | Monitor the need for PSPS events over time as an indicator of changing climatic and weather patterns | Contracted 3rd party analysts or academic researchers could review open as well as closed work orders, BVES GIS databases, staff interviews, as well as spot-checking select items for confirmation of status. | NA | NA | NA | NA | 150 | 21 | 57 | 92 | 86 | 34 | 86 | 92 | 65 | 50 |  |  |  | Count of NFDRS "very dry" and "dry" days | Metric not recorded prior to 2019 WMP. BVES has missing monthly data for Feb. - June 2020
Number of PSPS Events | Count of PSPS events | Inventory and identify trends | Monitor the need for PSPS events over time as an indicator of changing climatic and weather patterns | Contracted 3rd party analysts or academic researchers could review open as well as closed work orders, BVES GIS databases, staff interviews, as well as spot-checking select items for confirmation of status. | NA | NA | NA | NA | 0 | 0 | 0 | 0 | 0 | 0 | 0 | 0 | 0 | 0 |  |  |  | Count of PSPS events | Metric not recorded prior to 2019 WMP
Maximum recorded sustained winds Recorded | Highest recorded sutained wind speed recorded | Inventory and identify trends | Monitor the need for PSPS events over time as an indicator of changing climatic and weather patterns | Contracted 3rd party analysts or academic researchers could review open as well as closed work orders, BVES GIS databases, staff interviews, as well as spot-checking select items for confirmation of status. | NA | NA | NA | NA | 41 | 25 | 22 | 22 | 30 | 37 | 22 | 30 | 33 | 34 |  |  |  | Highest recorded sutained wind speed recorded | Metric not recorded prior to 2019 WMP BVES does not readily have Q2 2020 data available for this filing.
Maximum recorded wind gusts Recorded | Highest recorded sutained wind gust recorded | Inventory and identify trends | Monitor the need for PSPS events over time as an indicator of changing climatic and weather patterns | Contracted 3rd party analysts or academic researchers could review open as well as closed work orders, BVES GIS databases, staff interviews, as well as spot-checking select items for confirmation of status. | NA | NA | NA | NA | 53 | 43 | 43 | 35 | 45 | 50 | 37 | 44 | 55 | 55 |  |  |  | Highest recorded sutained wind gust recorded | Metric not recorded prior to 2019 WMP BVES does not readily have Q2 2020 data available for this filing.
Frequency of sustained high winds (number of days sustained wind > 50 mph) | Count of sustained high wind days recorded | Inventory and identify trends | Monitor the need for PSPS events over time as an indicator of changing climatic and weather patterns | Data obtained from BVES owned weather stations | NA | NA | NA | NA | 0 | 0 | 0 | 0 | 0 | 0 | 0 | 0 | 0 | 0 |  |  |  | Count of sustained high wind days recorded | Metric not recorded prior to 2019 WMP BVES does not readily have Q2 2020 data available for this filing.
Frequency of high wind gusts (number of days wind gusts > 50 mph) recorded | Count of days with high wind gusts recorded | Inventory and identify trends | Monitor the need for PSPS events over time as an indicator of changing climatic and weather patterns | Data obtained from BVES owned weather stations | NA | NA | NA | NA | 1 | 0 | 0 | 0 | 0 | 0 | 0 | 0 | 1 | 2 |  |  |  | Count of days with high wind gusts recorded | Metric not recorded prior to 2019 WMP BVES does not readily have Q2 2020 data available for this filing.

## Table 4
Utility | Bear Valley Electric Service, Inc.
Table No. | 4
Date Modified | 2022-04-14
Note: These columns are placeholders for future QR submissions.
Table 4: Fatalities due to utility wildfire mitigation initiatives | [7 empty] | 1 | 2 | 3 | 4 | 1 | 2 | 3 | 4 | 1 | 2 | 3 | 4
Metric type | # | Outcome metric name | 2015 | 2016 | 2017 | 2018 | 2019 | 2020 | 2020 | 2020 | 2020 | 2021 | 2021 | 2021 | 2021 | 2022 | 2022 | 2022 | 2022 | Unit(s) | Comments
1. Fatalities - Full-time Employee | 1.a. | Fatalities due to utility inspection - Full-time employee | 0 | 0 | 0 | 0 | 0 | 0 | 0 | 0 | 0 | 0 | 0 | 0 | 0 | 0 |  |  |  | # fatalities
| 1.b. | Fatalities due to vegetation management - Full-time employee | 0 | 0 | 0 | 0 | 0 | 0 | 0 | 0 | 0 | 0 | 0 | 0 | 0 | 0 |  |  |  | # fatalities
| 1.c. | Fatalities due to utility fuel management - Full-time employee | 0 | 0 | 0 | 0 | 0 | 0 | 0 | 0 | 0 | 0 | 0 | 0 | 0 | 0 |  |  |  | # fatalities
| 1.d. | Fatalities due to grid hardening - Full-time employee | 0 | 0 | 0 | 0 | 0 | 0 | 0 | 0 | 0 | 0 | 0 | 0 | 0 | 0 |  |  |  | # fatalities
| 1.e. | Fatalities due to other - Full-time employee | 0 | 0 | 0 | 0 | 0 | 0 | 0 | 0 | 0 | 0 | 0 | 0 | 0 | 0 |  |  |  | # fatalities
2. Fatalities - Contractor | 2.a. | Fatalities due to utility inspection - Contractor | 0 | 0 | 0 | 0 | 0 | 0 | 0 | 0 | 0 | 0 | 0 | 0 | 0 | 0 |  |  |  | # fatalities
| 2.b. | Fatalities due to vegetation management - Contractor | 0 | 0 | 0 | 0 | 0 | 0 | 0 | 0 | 0 | 0 | 0 | 0 | 0 | 0 |  |  |  | # fatalities
| 2.c. | Fatalities due to utility fuel management - Contractor | 0 | 0 | 0 | 0 | 0 | 0 | 0 | 0 | 0 | 0 | 0 | 0 | 0 | 0 |  |  |  | # fatalities
| 2.d. | Fatalities due to grid hardening - Contractor | 0 | 0 | 0 | 0 | 0 | 0 | 0 | 0 | 0 | 0 | 0 | 0 | 0 | 0 |  |  |  | # fatalities
| 2.e. | Fatalities due to other - Contractor | 0 | 0 | 0 | 0 | 0 | 0 | 0 | 0 | 0 | 0 | 0 | 0 | 0 | 0 |  |  |  | # fatalities
3. Fatalities - Member of public | 3.a. | Fatalities due to utility inspection - Public | 0 | 0 | 0 | 0 | 0 | 0 | 0 | 0 | 0 | 0 | 0 | 0 | 0 | 0 |  |  |  | # fatalities
| 3.b. | Fatalities due to vegetation management - Public | 0 | 0 | 0 | 0 | 0 | 0 | 0 | 0 | 0 | 0 | 0 | 0 | 0 | 0 |  |  |  | # fatalities
| 3.c. | Fatalities due to utility fuel management - Public | 0 | 0 | 0 | 0 | 0 | 0 | 0 | 0 | 0 | 0 | 0 | 0 | 0 | 0 |  |  |  | # fatalities
| 3.d. | Fatalities due to grid hardening - Public | 0 | 0 | 0 | 0 | 0 | 0 | 0 | 0 | 0 | 0 | 0 | 0 | 0 | 0 |  |  |  | # fatalities
| 3.e. | Fatalities due to other - Public | 0 | 0 | 0 | 0 | 0 | 0 | 0 | 0 | 0 | 0 | 0 | 0 | 0 | 0 |  |  |  | # fatalities

## Table 5
Utility | Bear Valley Electric Service, Inc.
Table No. | 5
Date Modified | 2022-04-14
Note: These columns are placeholders for future QR submissions.
Table 5: OSHA-reportable injuries due to utility wildfire mitigation initiatives | [7 empty] | 1 | 2 | 3 | 4 | 1 | 2 | 3 | 4 | 1 | 2 | 3 | 4
Metric type | # | Outcome metric name | 2015 | 2016 | 2017 | 2018 | 2019 | 2020 | 2020 | 2020 | 2020 | 2021 | 2021 | 2021 | 2021 | 2022 | 2022 | 2022 | 2022 | Unit(s) | Comments
1. OSHA injuries - Full-time Employee | 1.a. | OSHA injuries due to utility inspection - Full-time employee | 0 | 0 | 0 | 0 | 0 | 0 | 0 | 0 | 0 | 0 | 0 | 0 | 0 | 0 |  |  |  | # OSHA-reportable injuries
| 1.b. | OSHA injuries due to vegetation management - Full-time employee | 0 | 0 | 0 | 0 | 0 | 0 | 0 | 0 | 0 | 0 | 0 | 0 | 0 | 0 |  |  |  | # OSHA-reportable injuries
| 1.c. | OSHA injuries due to utility fuel management - Full-time employee | 0 | 0 | 0 | 0 | 0 | 0 | 0 | 0 | 0 | 0 | 0 | 0 | 0 | 0 |  |  |  | # OSHA-reportable injuries
| 1.d. | OSHA injuries due to grid hardening - Full-time employee | 0 | 0 | 0 | 0 | 0 | 0 | 0 | 0 | 0 | 0 | 0 | 0 | 0 | 0 |  |  |  | # OSHA-reportable injuries
| 1.e. | OSHA injuries due to other - Full-time employee | 0 | 0 | 0 | 0 | 0 | 0 | 0 | 0 | 0 | 0 | 0 | 0 | 0 | 0 |  |  |  | # OSHA-reportable injuries
2. OSHA injuries - Contractor | 2.a. | OSHA injuries due to utility inspection - Contractor | 0 | 0 | 0 | 0 | 0 | 0 | 0 | 0 | 0 | 0 | 0 | 0 | 0 | 0 |  |  |  | # OSHA-reportable injuries
| 2.b. | OSHA injuries due to vegetation management - Contractor | 0 | 0 | 0 | 1 | 0 | 0 | 0 | 0 | 0 | 0 | 0 | 0 | 0 | 0 |  |  |  | # OSHA-reportable injuries | On July 19, 2018, a line worker and the owner of Teele Tree Services made contact with a high voltage power line and sustained non-fatal injuries. The injury did not require reporting under CalOSHA guidelines but BVES chose to report the incident.
| 2.c. | OSHA injuries due to utility fuel management - Contractor | 0 | 0 | 0 | 0 | 0 | 0 | 0 | 0 | 0 | 0 | 0 | 0 | 0 | 0 |  |  |  | # OSHA-reportable injuries
| 2.d. | OSHA injuries due to grid hardening - Contractor | 0 | 0 | 0 | 0 | 0 | 0 | 0 | 0 | 0 | 0 | 0 | 0 | 0 | 0 |  |  |  | # OSHA-reportable injuries
| 2.e. | OSHA injuries due to other - Contractor | 0 | 0 | 0 | 0 | 0 | 0 | 0 | 0 | 0 | 0 | 0 | 0 | 0 | 0 |  |  |  | # OSHA-reportable injuries
3. OSHA injuries - Member of public | 3.a. | OSHA injuries due to utility inspection - Public | 0 | 0 | 0 | 0 | 0 | 0 | 0 | 0 | 0 | 0 | 0 | 0 | 0 | 0 |  |  |  | # OSHA-reportable injuries
| 3.b. | OSHA injuries due to vegetation management - Public | 0 | 0 | 0 | 0 | 0 | 0 | 0 | 0 | 0 | 0 | 0 | 0 | 0 | 0 |  |  |  | # OSHA-reportable injuries
| 3.c. | OSHA injuries due to utility fuel management - Public | 0 | 0 | 0 | 0 | 0 | 0 | 0 | 0 | 0 | 0 | 0 | 0 | 0 | 0 |  |  |  | # OSHA-reportable injuries
| 3.d. | OSHA injuries due to grid hardening - Public | 0 | 0 | 0 | 0 | 0 | 0 | 0 | 0 | 0 | 0 | 0 | 0 | 0 | 0 |  |  |  | # OSHA-reportable injuries
| 3.e. | OSHA injuries due to other - Public | 0 | 0 | 0 | 0 | 0 | 0 | 0 | 0 | 0 | 0 | 0 | 0 | 0 | 0 |  |  |  | # OSHA-reportable injuries

## Table 6
Utility | Bear Valley Electric Service, Inc.
Table No. | 6
Date Modified | 2022-04-14
Note: These columns are placeholders for future QR submissions.
Table 6: Weather patterns | [7 empty] | 1 | 2 | 3 | 4 | 1 | 2 | 3 | 4 | 1 | 2 | 3 | 4
Metric type | # | Outcome metric name | 2015 | 2016 | 2017 | 2018 | 2019 | 2020 | 2020 | 2020 | 2020 | 2021 | 2021 | 2021 | 2021 | 2022 | 2022 | 2022 | 2022 | Unit(s) | Comments
1. Red Flag Warning Overhead circuit mile Days | 1.a. | Red Flag Warning Overhead circuit mile days - entire utility territory | 615.1953 | 2987.8203 | 3312.8172 | 2231.9547 | 1335.6297 | 0 | 0 | 807.747 | 1668.219 | 0 | 0 | 0 | 790.875 | 0 |  |  |  | Sum of overhead circuit miles of utility grid subject to Red Flag Warning each day within a given time period, calculated as the number of overhead circuit miles that were under an RFW multiplied by the number of days those circuit miles were under said RFW. For example, if 100 overhead circuit miles were under an RFW for 1 day, and 10 of those miles were under RFW for an additional day, then the total RFW OH circuit mile days would be 110. | The utility's weather consultant collects and reports data using the NFDRS and RFW systems for the utility's entire service territory as opposed to on a circuit-by-circuit basis; when a Red Flag Warning is issued for the San Bernardino Mountains, - including Big Bear Valley, which encompasses the entirey of BVES' service territory - the Warning applies to 100% of BVES' service territory, which is just 32 square miles.
| 1.b. | Red Flag Warning Overhead circuit mile days - HFTD Zone 1 | NA | NA | NA | NA | NA | [12 empty] | Red Flag Warning Overhead circuit mile days, see above for definition | BVES does not have any Zone 1 HFTD designations | bar: 1 to Note: These columns are placeholders for future QR submissions. 1
| 1.c. | Red Flag Warning Overhead circuit mile days - HFTD Tier 2 | 611.4907 | 2969.8282 | 3292.868 | 2218.5143 | 1327.5868 | 0 | 0 | 802.8829 | 1694.4393 | 0 | 0 | 0 | 786.1125 | 0 |  |  |  | Red Flag Warning Overhead circuit mile days, see above for definition | The entirety of the utility's service territory is in HFTD Tier 2 with the exception of 1.27 miles of the Radford 34.5 kV line which are HFTD Tier 3. The data above apply to all of the circuits within the utility's service territory.
| 1.d. | Red Flag Warning Overhead circuit mile days - HFTD Tier 3 | 3.7046 | 17.9921 | 19.9492 | 13.4404 | 8.0429 | 0 | 0 | 4.8641 | 10.2654 | 0 | 0 | 0 | 4.7625 | 0 |  |  |  | Red Flag Warning Overhead circuit mile days, see above for definition | The entirety of the utility's service territory is in HFTD Tier 2 with the exception of 1.27 miles of the Radford 34.5 kV line which are HFTD Tier 3. The data above apply to all of the circuits within the utility's service territory. As of Q1 2022, Tier 3 circuit miles for the Radford line was corrected to 1.5 miles versus previously recorded units ofm 1.27 circuit miles
| 1.e. | Red Flag Warning Overhead circuit mile days - Non-HFTD | NA | NA | NA | NA | NA | [12 empty] | Red Flag Warning Overhead circuit mile days, see above for definition | BVES does not have any applicable non-HFTD designations | bar: 1 to Note: These columns are placeholders for future QR submissions. 1
2. Wind conditions | 2.a. | High wind warning overhead circuit mile days | NA | NA | NA | NA | NA | 1018.647 | 0 | 0 | 832.6332 | 1116.0828 | 0 | 0 | 536.1078 | 1029.192 |  |  |  | Sum of overhead circuit miles of utility grid subject to High Wind Warnings (HWW, as defined by the National Weather Service) each day within a given time period, calculated as the number of overhead circuit miles that were under an HWW multiplied by the number of days those miles were under said HWW. For example, if 100 overhead circuit miles were under an HWW for 1 day, and 10 of those miles were under HWW for an additional day, then the total HWW OH circuit mile days would be 110. | BVES has not historically tracked these types of hazard warnings prior to 2020. Going forward, BVES will include this metric with ongoing recordkeeping as confirmed with the utility's weather monitoring third-party. Q3 2021 QDR Update: Additional data was made available for Q1 following Q3 filling and the entries were updated
3. Other | 3.a. | Other relevant weather pattern metrics tracked (add additional rows as needed) | NA | NA | NA | NA | NA | [13 empty] | Additional weather pattern metrics tracked located in Table 3 | bar: 1 to Note: These columns are placeholders for future QR submissions. 1

## Table 7.1
| Utility | Bear Valley Electric Service, Inc. | Notes:
| Table No. | 7.1 | Transmission lines refer to all lines at or above 65kV, and distribution lines refer to all lines below 65kV.
| Date Modified | 2022-04-14 | Data from 2015 - 2021 Q4 should be actual numbers. 2022 Q1 - 2024 should be projected. In future submissions update projected numbers with actuals
[6 empty] | Number of risk events | [13 empty] | Projected risk events
| Table 7.1: Key recent and projected drivers of risk events | [9 empty] | 1 | 2 | 3 | 4 | 1 | 2 | 3 | 4 | 1 | 2 | 3 | 4 | 1 | 2 | 3 | 4
| Risk Event category | Cause category | # | Sub-cause category | Are risk events tracked for ignition driver? (yes / no) | 2015 | 2016 | 2017 | 2018 | 2019 | 2020 | 2020 | 2020 | 2020 | 2021 | 2021 | 2021 | 2021 | 2022 | 2022 | 2022 | 2022 | 2023 | 2023 | 2023 | 2023 | Unit(s) | Comments
x | Wire down event - Distribution | 1. Contact from object - Distribution | 1.a. | Veg. contact- Distribution | Yes | NA | 13 | 4 | 2 | 3 | 2 | 0 | 0 | 0 | 0 | 0 | 1 | 1 | 3 | 0.9375 | 0.9375 | 0.9375 |  |  |  |  | # risk events (excluding ignitions) | Projected values based off quarterly average for 2016-2020
|  |  | 1.b. | Animal contact- Distribution | Yes | NA | 0 | 0 | 0 | 0 | 0 | 0 | 0 | 0 | 0 | 0 | 0 | 0 | 0 | 0 | 0 | 0 |  |  |  |  | # risk events (excluding ignitions) | Projected values based off quarterly average for 2016-2020
|  |  | 1.c. | Balloon contact- Distribution | Yes | NA | 0 | 0 | 0 | 0 | 0 | 0 | 0 | 0 | 0 | 0 | 0 | 0 | 0 | 0 | 0 | 0 |  |  |  |  | # risk events (excluding ignitions) | Projected values based off quarterly average for 2016-2020
|  |  | 1.d. | Vehicle contact- Distribution | Yes | NA | 2 | 0 | 0 | 0 | 0 | 1 | 0 | 0 | 1 | 0 | 0 | 0 | 0 | 0.1875 | 0.1875 | 0.1875 |  |  |  |  | # risk events (excluding ignitions) | Projected values based off quarterly average for 2016-2020
|  |  | 1.e. | Other contact from object - Distribution | Yes | NA | 0 | 0 | 0 | 0 | 0 | 0 | 0 | 0 | 0 | 0 | 0 | 0 | 0 | 0 | 0 | 0 |  |  |  |  | # risk events (excluding ignitions) | Projected values based off quarterly average for 2016-2020
|  | 2. Equipment / facility failure - Distribution | 2.a. | Connector damage or failure- Distribution | Yes | NA | 0 | 0 | 1 | 0 | 0 | 0 | 0 | 0 | 0 | 0 | 0 | 0 | 0 | 0.03125 | 0.03125 | 0.03125 |  |  |  |  | # risk events (excluding ignitions) | Projected values based off quarterly average for 2016-2020
|  |  | 2.b. | Splice damage or failure — Distribution | Yes | NA | 0 | 0 | 0 | 0 | 0 | 0 | 0 | 0 | 0 | 0 | 0 | 0 | 0 | 0 | 0 | 0 |  |  |  |  | # risk events (excluding ignitions) | Projected values based off quarterly average for 2016-2020
|  |  | 2.c. | Crossarm damage or failure - Distribution | Yes | NA | 0 | 0 | 0 | 0 | 0 | 0 | 0 | 0 | 0 | 0 | 0 | 0 | 0 | 0 | 0 | 0 |  |  |  |  | # risk events (excluding ignitions) | Projected values based off quarterly average for 2016-2020
|  |  | 2.d. | Insulator damage or failure- Distribution | Yes | NA | 0 | 0 | 0 | 0 | 0 | 0 | 0 | 0 | 0 | 0 | 0 | 0 | 0 | 0 | 0 | 0 |  |  |  |  | # risk events (excluding ignitions) | Projected values based off quarterly average for 2016-2020
|  |  | 2.e. | Lightning arrestor damage or failure- Distribution | Yes | NA | 0 | 0 | 0 | 0 | 0 | 0 | 0 | 0 | 0 | 0 | 0 | 0 | 0 | 0 | 0 | 0 |  |  |  |  | # risk events (excluding ignitions) | Projected values based off quarterly average for 2016-2020
|  |  | 2.f. | Tap damage or failure - Distribution | Yes | NA | 0 | 0 | 0 | 0 | 0 | 0 | 0 | 0 | 0 | 0 | 0 | 0 | 0 | 0 | 0 | 0 |  |  |  |  | # risk events (excluding ignitions) | Projected values based off quarterly average for 2016-2020
|  |  | 2.g. | Tie wire damage or failure - Distribution | Yes | NA | 0 | 0 | 0 | 0 | 0 | 0 | 0 | 0 | 0 | 0 | 0 | 0 | 0 | 0 | 0 | 0 |  |  |  |  | # risk events (excluding ignitions) | Projected values based off quarterly average for 2016-2020
|  |  | 2.h. | Other - Distribution | Yes | NA | 1 | 0 | 0 | 0 | 0 | 0 | 0 | 0 | 0 | 0 | 0 | 0 | 0 | 0.03125 | 0.03125 | 0.03125 |  |  |  |  | # risk events (excluding ignitions) | Projected values based off quarterly average for 2016-2020
|  | 3. Wire-to-wire contact - Distribution | 3.a. | Wire-to-wire contact / contamination- Distribution | Yes | NA | 0 | 0 | 0 | 0 | 0 | 0 | 0 | 0 | 0 | 0 | 0 | 0 | 0 | 0 | 0 | 0 |  |  |  |  | # risk events (excluding ignitions) | Projected values based off quarterly average for 2016-2020
|  | 4. Contamination - Distribution | 4.a. | Contamination - Distribution | Yes | NA | 0 | 0 | 0 | 0 | 0 | 0 | 0 | 0 | 0 | 0 | 0 | 0 | 0 | 0 | 0 | 0 |  |  |  |  | # risk events (excluding ignitions) | Projected values based off quarterly average for 2016-2020
|  | 5. Utility work / Operation | 5.a. | Utility work / Operation | Yes | NA | 0 | 0 | 0 | 0 | 0 | 0 | 0 | 0 | 0 | 0 | 1 | 0 | 0 | 0 | 0 | 0 |  |  |  |  | # risk events (excluding ignitions) | Projected values based off quarterly average for 2016-2020
|  | 6. Vandalism / Theft - Distribution | 6.a. | Vandalism / Theft - Distribution | Yes | NA | 0 | 0 | 0 | 0 | 0 | 0 | 0 | 0 | 0 | 0 | 0 | 0 | 0 | 0 | 0 | 0 |  |  |  |  | # risk events (excluding ignitions) | Projected values based off quarterly average for 2016-2020
|  | 7. Other- Distribution | 7.a. | All Other- Distribution | Yes | NA | 0 | 0 | 0 | 0 | 0 | 0 | 0 | 0 | 0 | 1 | 0 | 0 | 0 | 0 | 0 | 0 |  |  |  |  | # risk events (excluding ignitions) | Projected values based off quarterly average for 2016-2020
|  | 8. Unknown- Distribution | 8.a. | Unknown - Distribution | Yes | NA | 0 | 0 | 0 | 0 | 0 | 0 | 0 | 0 | 0 | 0 | 0 | 0 | 0 | 0 | 0 | 0 |  |  |  |  | # risk events (excluding ignitions) | Projected values based off quarterly average for 2016-2020
x | Wire down event - Transmission | 9. Contact from object - Transmission | 9.a. | Veg. contact- Transmission | No | NA | NA | NA | NA | NA | [16 empty] | # risk events (excluding ignitions) | BVES does not own/operate any overhead transmission lines that are 65kV or greater. | bar: 1 to Projected risk events 4
|  |  | 9.b. | Animal contact- Transmission | No | NA | NA | NA | NA | NA | [16 empty] | # risk events (excluding ignitions) | BVES does not own/operate any overhead transmission lines that are 65kV or greater. | bar: 1 to Projected risk events 4
|  |  | 9.c. | Balloon contact- Transmission | No | NA | NA | NA | NA | NA | [16 empty] | # risk events (excluding ignitions) | BVES does not own/operate any overhead transmission lines that are 65kV or greater. | bar: 1 to Projected risk events 4
|  |  | 9.d. | Vehicle contact- Transmission | No | NA | NA | NA | NA | NA | [16 empty] | # risk events (excluding ignitions) | BVES does not own/operate any overhead transmission lines that are 65kV or greater. | bar: 1 to Projected risk events 4
|  |  | 9.e. | Other contact from object - Transmission | No | NA | NA | NA | NA | NA | [16 empty] | # risk events (excluding ignitions) | BVES does not own/operate any overhead transmission lines that are 65kV or greater. | bar: 1 to Projected risk events 4
|  | 10. Equipment / facility failure - Transmission | 10.a. | Connector damage or failure- Transmission | No | NA | NA | NA | NA | NA | [16 empty] | # risk events (excluding ignitions) | BVES does not own/operate any overhead transmission lines that are 65kV or greater. | bar: 1 to Projected risk events 4
|  |  | 10.b. | Splice damage or failure — Transmission | No | NA | NA | NA | NA | NA | [16 empty] | # risk events (excluding ignitions) | BVES does not own/operate any overhead transmission lines that are 65kV or greater. | bar: 1 to Projected risk events 4
|  |  | 10.c. | Crossarm damage or failure - Transmission | No | NA | NA | NA | NA | NA | [16 empty] | # risk events (excluding ignitions) | BVES does not own/operate any overhead transmission lines that are 65kV or greater. | bar: 1 to Projected risk events 4
|  |  | 10.d. | Insulator damage or failure- Transmission | No | NA | NA | NA | NA | NA | [16 empty] | # risk events (excluding ignitions) | BVES does not own/operate any overhead transmission lines that are 65kV or greater. | bar: 1 to Projected risk events 4
|  |  | 10.e. | Lightning arrestor damage or failure- Transmission | No | NA | NA | NA | NA | NA | [16 empty] | # risk events (excluding ignitions) | BVES does not own/operate any overhead transmission lines that are 65kV or greater. | bar: 1 to Projected risk events 4
|  |  | 10.f. | Tap damage or failure - Transmission | No | NA | NA | NA | NA | NA | [16 empty] | # risk events (excluding ignitions) | BVES does not own/operate any overhead transmission lines that are 65kV or greater. | bar: 1 to Projected risk events 4
|  |  | 10.g. | Tie wire damage or failure - Transmission | No | NA | NA | NA | NA | NA | [16 empty] | # risk events (excluding ignitions) | BVES does not own/operate any overhead transmission lines that are 65kV or greater. | bar: 1 to Projected risk events 4
|  |  | 10.h. | Other - Transmission | No | NA | NA | NA | NA | NA | [16 empty] | # risk events (excluding ignitions) | BVES does not own/operate any overhead transmission lines that are 65kV or greater. | bar: 1 to Projected risk events 4
|  | 11. Wire-to-wire contact - Transmission | 11.a. | Wire-to-wire contact / contamination- Transmission | No | NA | NA | NA | NA | NA | [16 empty] | # risk events (excluding ignitions) | BVES does not own/operate any overhead transmission lines that are 65kV or greater. | bar: 1 to Projected risk events 4
|  | 12. Contamination - Transmission | 12.a. | Contamination - Transmission | No | NA | NA | NA | NA | NA | [16 empty] | # risk events (excluding ignitions) | BVES does not own/operate any overhead transmission lines that are 65kV or greater. | bar: 1 to Projected risk events 4
|  | 13. Utility work / Operation | 13.a. | Utility work / Operation | No | NA | NA | NA | NA | NA | [16 empty] | # risk events (excluding ignitions) | BVES does not own/operate any overhead transmission lines that are 65kV or greater. | bar: 1 to Projected risk events 4
|  | 14. Vandalism / Theft - Transmission | 14.a. | Vandalism / Theft - Transmission | No | NA | NA | NA | NA | NA | [16 empty] | # risk events (excluding ignitions) | BVES does not own/operate any overhead transmission lines that are 65kV or greater. | bar: 1 to Projected risk events 4
|  | 15. Other- Transmission | 15.a. | All Other- Transmission | No | NA | NA | NA | NA | NA | [16 empty] | # risk events (excluding ignitions) | BVES does not own/operate any overhead transmission lines that are 65kV or greater. | bar: 1 to Projected risk events 4
|  | 16. Unknown- Transmission | 16.a. | Unknown - Transmission | No | NA | NA | NA | NA | NA | [16 empty] | # risk events (excluding ignitions) | BVES does not own/operate any overhead transmission lines that are 65kV or greater. | bar: 1 to Projected risk events 4
x | Outage - Distribution | 17. Contact from object - Distribution | 17.a. | Veg. contact- Distribution | Yes | NA | 15 | 12 | 7 | 2 | 1 | 1 | 0 | 1 | 0 | 0 | 1 | 5 | 3 | 1.5 | 1.5 | 1.5 |  |  |  |  | # risk events (excluding ignitions) | Projected values based off quarterly average for 2016-2020
|  |  | 17.b. | Animal contact- Distribution | Yes | NA | 0 | 1 | 0 | 1 | 0 | 0 | 0 | 1 | 1 | 1 | 0 | 0 | 0 | 0.1875 | 0.1875 | 0.1875 |  |  |  |  | # risk events (excluding ignitions) | Projected values based off quarterly average for 2016-2020
|  |  | 17.c. | Balloon contact- Distribution | Yes | NA | 1 | 0 | 0 | 0 | 0 | 0 | 1 | 0 | 0 | 1 | 0 | 0 | 0 | 0.15625 | 0.15625 | 0.15625 |  |  |  |  | # risk events (excluding ignitions) | Projected values based off quarterly average for 2016-2020
|  |  | 17.d. | Vehicle contact- Distribution | Yes | NA | 5 | 9 | 1 | 0 | 0 | 2 | 2 | 0 | 2 | 1 | 1 | 2 | 0 | 0.96875 | 0.96875 | 0.96875 |  |  |  |  | # risk events (excluding ignitions) | Projected values based off quarterly average for 2016-2020
|  |  | 17.e. | Other contact from object - Distribution | Yes | NA | 2 | 1 | 0 | 0 | 0 | 0 | 1 | 2 | 0 | 0 | 0 | 0 | 0 | 0.46875 | 0.46875 | 0.46875 |  |  |  |  | # risk events (excluding ignitions) | Projected values based off quarterly average for 2016-2020
|  | 18. Equipment / facility failure - Distribution | 18.a. | Capacitor bank damage or failure- Distribution | Yes | NA | 0 | 0 | 0 | 0 | 0 | 0 | 0 | 0 | 0 | 0 | 0 | 0 | 0 | 0 | 0 | 0 |  |  |  |  | # risk events (excluding ignitions) | Projected values based off quarterly average for 2016-2020
|  |  | 18.b. | Conductor damage or failure — Distribution | Yes | NA | 0 | 5 | 0 | 1 | 0 | 0 | 1 | 0 | 1 | 0.4375 | 0 | 1 | 0 | 0.3125 | 0.3125 | 0.3125 |  |  |  |  | # risk events (excluding ignitions) | Projected values based off quarterly average for 2016-2020
|  |  | 18.c. | Fuse damage or failure - Distribution | Yes | NA | 15 | 27 | 13 | 2 | 0 | 2 | 4 | 9 | 6 | 0 | 0 | 6 | 2 | 3.6562 | 3.6562 | 3.6562 |  |  |  |  | # risk events (excluding ignitions) | Projected values based off quarterly average for 2016-2020
|  |  | 18.d. | Lightning arrestor damage or failure- Distribution | Yes | NA | 0 | 0 | 0 | 0 | 0 | 0 | 9 | 0 | 0 | 0 | 0 | 0 | 0 | 1.125 | 1.125 | 1.125 |  |  |  |  | # risk events (excluding ignitions) | Overload-Lightening were counted here because BVES's categories don’t align 1 to 1 and a reference to a blown fuse or trasformer was not made in the comments Projected values based off quarterly average for 2016-2020
|  |  | 18.e. | Switch damage or failure- Distribution | Yes | NA | 1 | 1 | 0 | 1 | 0 | 0 | 0 | 1 | 0 | 0 | 0 | 1 | 0 | 0.21875 | 0.21875 | 0.21875 |  |  |  |  | # risk events (excluding ignitions) | Projected values based off quarterly average for 2016-2020
|  |  | 18.f. | Pole damage or failure - Distribution | Yes | NA | 0 | 0 | 0 | 0 | 0 | 0 | 0 | 0 | 0 | 0 | 0 | 0 | 0 | 0 | 0 | 0 |  |  |  |  | # risk events (excluding ignitions) | Projected values based off quarterly average for 2016-2020
|  |  | 18.g. | Insulator and brushing damage or failure - Distribution | Yes | NA | 0 | 0 | 0 | 0 | 0 | 0 | 0 | 0 | 0 | 0 | 0 | 0 | 0 | 0 | 0 | 0 |  |  |  |  | # risk events (excluding ignitions) | Projected values based off quarterly average for 2016-2020
|  |  | 18.h. | Crossarm damage or failure - Distribution | Yes | NA | 0 | 0 | 0 | 0 | 0 | 0 | 0 | 0 | 0 | 0 | 0 | 0 | 0 | 0 | 0 | 0 |  |  |  |  | # risk events (excluding ignitions) | Projected values based off quarterly average for 2016-2020
|  |  | 18.i. | Voltage regulator / booster damage or failure - Distribution | Yes | NA | 0 | 0 | 0 | 0 | 0 | 0 | 0 | 0 | 0 | 0 | 0 | 0 | 0 | 0 | 0 | 0 |  |  |  |  | # risk events (excluding ignitions) | Projected values based off quarterly average for 2016-2020
|  |  | 18.j. | Recloser damage or failure - Distribution | Yes | NA | 0 | 0 | 0 | 0 | 0 | 0 | 0 | 3 | 0 | 0 | 0 | 0 | 0 | 0.375 | 0.375 | 0.375 |  |  |  |  | # risk events (excluding ignitions) | Projected values based off quarterly average for 2016-2020
|  |  | 18.k. | Anchor / guy damage or failure - Distribution | Yes | NA | 0 | 0 | 0 | 0 | 0 | 0 | 0 | 0 | 0 | 0 | 0 | 0 | 0 | 0 | 0 | 0 |  |  |  |  | # risk events (excluding ignitions) | Projected values based off quarterly average for 2016-2020
|  |  | 18.l. | Sectionalizer damage or failure - Distribution | Yes | NA | 0 | 0 | 0 | 0 | 0 | 0 | 0 | 0 | 0 | 0 | 0 | 0 | 0 | 0 | 0 | 0 |  |  |  |  | # risk events (excluding ignitions) | Projected values based off quarterly average for 2016-2020
|  |  | 18.m. | Connection device damage or failure - Distribution | Yes | NA | 11 | 25 | 1 | 1 | 0 | 1 | 0 | 1 | 0 | 0 | 0 | 0 | 0 | 1.4375 | 1.4375 | 1.4375 |  |  |  |  | # risk events (excluding ignitions) | Projected values based off quarterly average for 2016-2020
|  |  | 18.n. | Transformer damage or failure - Distribution | Yes | NA | 5 | 3 | 0 | 7 | 1 | 0 | 0 | 1 | 1 | 0 | 2 | 2 | 0 | 0.71875 | 0.71875 | 0.71875 |  |  |  |  | # risk events (excluding ignitions) | Projected values based off quarterly average for 2016-2020
|  |  | 18.o. | Other - Distribution | Yes | NA | 0 | 0 | 4 | 3 | 0 | 0 | 2 | 0 | 0 | 0 | 1 | 0 | 1 | 0.46875 | 0.46875 | 0.46875 |  |  |  |  | # risk events (excluding ignitions) | Projected values based off quarterly average for 2016-2020
|  | 19. Wire-to-wire contact - Distribution | 19.a. | Wire-to-wire contact / contamination- Distribution | Yes | NA | 0 | 5 | 4 | 2 | 1 | 0 | 1 | 0 | 0 | 0 | 1 | 0 | 0 | 0.59375 | 0.59375 | 0.59375 |  |  |  |  | # risk events (excluding ignitions) | Projected values based off quarterly average for 2016-2020
|  | 20. Contamination - Distribution | 20.a. | Contamination - Distribution | Yes | NA | 0 | 0 | 0 | 0 | 0 | 0 | 0 | 0 | 0 | 0 | 0 | 0 | 0 | 0 | 0 | 0 |  |  |  |  | # risk events (excluding ignitions) | Projected values based off quarterly average for 2016-2020
|  | 21. Utility work / Operation | 21.a. | Utility work / Operation | Yes | NA | 0 | 1 | 1 | 1 | 0 | 0 | 0 | 1 | 0 | 0 | 0 | 0 | 2 | 0.21875 | 0.21875 | 0.21875 |  |  |  |  | # risk events (excluding ignitions) | Projected values based off quarterly average for 2016-2020
|  | 22. Vandalism / Theft - Distribution | 22.a. | Vandalism / Theft - Distribution | Yes | NA | 0 | 0 | 0 | 0 | 0 | 0 | 0 | 0 | 0 | 0 | 0 | 0 | 0 | 0 | 0 | 0 |  |  |  |  | # risk events (excluding ignitions) | Projected values based off quarterly average for 2016-2020
|  | 23. Other- Distribution | 23.a. | All Other- Distribution | Yes | NA | 4 | 1 | 0 | 0 | 0 | 1 | 1 | 0 | 1 | 1 | 5 | 1 | 1 | 0.40625 | 0.40625 | 0.40625 |  |  |  |  | # risk events (excluding ignitions) | Projected values based off quarterly average for 2016-2020
|  | 24. Unknown- Distribution | 24.a. | Unknown - Distribution | Yes | NA | 0 | 0 | 0 | 2 | 0 | 0 | 0 | 2 | 0 | 0 | 1 | 3 | 1 | 0.3125 | 0.3125 | 0.3125 |  |  |  |  | # risk events (excluding ignitions) | Projected values based off quarterly average for 2016-2020
x | Outage - Transmission | 25. Contact from object - Transmission | 25.a. | Veg. contact- Transmission | No | NA | NA | NA | NA | NA | [16 empty] | # risk events (excluding ignitions) | BVES does not own/operate any overhead transmission lines that are 65kV or greater. | bar: 1 to Projected risk events 4
|  |  | 25.b. | Animal contact- Transmission | No | NA | NA | NA | NA | NA | [16 empty] | # risk events (excluding ignitions) | BVES does not own/operate any overhead transmission lines that are 65kV or greater. | bar: 1 to Projected risk events 4
|  |  | 25.c. | Balloon contact- Transmission | No | NA | NA | NA | NA | NA | [16 empty] | # risk events (excluding ignitions) | BVES does not own/operate any overhead transmission lines that are 65kV or greater. | bar: 1 to Projected risk events 4
|  |  | 25.d. | Vehicle contact- Transmission | No | NA | NA | NA | NA | NA | [16 empty] | # risk events (excluding ignitions) | BVES does not own/operate any overhead transmission lines that are 65kV or greater. | bar: 1 to Projected risk events 4
|  |  | 25.e. | Other contact from object - Transmission | No | NA | NA | NA | NA | NA | [16 empty] | # risk events (excluding ignitions) | BVES does not own/operate any overhead transmission lines that are 65kV or greater. | bar: 1 to Projected risk events 4
|  | 26. Equipment / facility failure - Transmission | 26.a. | Capacitor bank damage or failure- Transmission | No | NA | NA | NA | NA | NA | [16 empty] | # risk events (excluding ignitions) | BVES does not own/operate any overhead transmission lines that are 65kV or greater. | bar: 1 to Projected risk events 4
|  |  | 26.b. | Conductor damage or failure — Transmission | No | NA | NA | NA | NA | NA | [16 empty] | # risk events (excluding ignitions) | BVES does not own/operate any overhead transmission lines that are 65kV or greater. | bar: 1 to Projected risk events 4
|  |  | 26.c. | Fuse damage or failure - Transmission | No | NA | NA | NA | NA | NA | [16 empty] | # risk events (excluding ignitions) | BVES does not own/operate any overhead transmission lines that are 65kV or greater. | bar: 1 to Projected risk events 4
|  |  | 26.d. | Lightning arrestor damage or failure- Transmission | No | NA | NA | NA | NA | NA | [16 empty] | # risk events (excluding ignitions) | BVES does not own/operate any overhead transmission lines that are 65kV or greater. | bar: 1 to Projected risk events 4
|  |  | 26.e. | Switch damage or failure- Transmission | No | NA | NA | NA | NA | NA | [16 empty] | # risk events (excluding ignitions) | BVES does not own/operate any overhead transmission lines that are 65kV or greater. | bar: 1 to Projected risk events 4
|  |  | 26.f. | Pole damage or failure - Transmission | No | NA | NA | NA | NA | NA | [16 empty] | # risk events (excluding ignitions) | BVES does not own/operate any overhead transmission lines that are 65kV or greater. | bar: 1 to Projected risk events 4
|  |  | 26.g. | Insulator and brushing damage or failure - Transmission | No | NA | NA | NA | NA | NA | [16 empty] | # risk events (excluding ignitions) | BVES does not own/operate any overhead transmission lines that are 65kV or greater. | bar: 1 to Projected risk events 4
|  |  | 26.h. | Crossarm damage or failure - Transmission | No | NA | NA | NA | NA | NA | [16 empty] | # risk events (excluding ignitions) | BVES does not own/operate any overhead transmission lines that are 65kV or greater. | bar: 1 to Projected risk events 4
|  |  | 26.i. | Voltage regulator / booster damage or failure - Transmission | No | NA | NA | NA | NA | NA | [16 empty] | # risk events (excluding ignitions) | BVES does not own/operate any overhead transmission lines that are 65kV or greater. | bar: 1 to Projected risk events 4
|  |  | 26.j. | Recloser damage or failure - Transmission | No | NA | NA | NA | NA | NA | [16 empty] | # risk events (excluding ignitions) | BVES does not own/operate any overhead transmission lines that are 65kV or greater. | bar: 1 to Projected risk events 4
|  |  | 26.k. | Anchor / guy damage or failure - Transmission | No | NA | NA | NA | NA | NA | [16 empty] | # risk events (excluding ignitions) | BVES does not own/operate any overhead transmission lines that are 65kV or greater. | bar: 1 to Projected risk events 4
|  |  | 26.l. | Sectionalizer damage or failure - Transmission | No | NA | NA | NA | NA | NA | [16 empty] | # risk events (excluding ignitions) | BVES does not own/operate any overhead transmission lines that are 65kV or greater. | bar: 1 to Projected risk events 4
|  |  | 26.m. | Connection device damage or failure - Transmission | No | NA | NA | NA | NA | NA | [16 empty] | # risk events (excluding ignitions) | BVES does not own/operate any overhead transmission lines that are 65kV or greater. | bar: 1 to Projected risk events 4
|  |  | 26.n. | Transformer damage or failure - Transmission | No | NA | NA | NA | NA | NA | [16 empty] | # risk events (excluding ignitions) | BVES does not own/operate any overhead transmission lines that are 65kV or greater. | bar: 1 to Projected risk events 4
|  |  | 26.o. | Other - Transmission | No | NA | NA | NA | NA | NA | [16 empty] | # risk events (excluding ignitions) | BVES does not own/operate any overhead transmission lines that are 65kV or greater. | bar: 1 to Projected risk events 4
|  | 27. Wire-to-wire contact - Transmission | 27.a. | Wire-to-wire contact / contamination- Transmission | No | NA | NA | NA | NA | NA | [16 empty] | # risk events (excluding ignitions) | BVES does not own/operate any overhead transmission lines that are 65kV or greater. | bar: 1 to Projected risk events 4
|  | 28. Contamination - Transmission | 28.a. | Contamination - Transmission | No | NA | NA | NA | NA | NA | [16 empty] | # risk events (excluding ignitions) | BVES does not own/operate any overhead transmission lines that are 65kV or greater. | bar: 1 to Projected risk events 4
|  | 29. Utility work / Operation | 29.a. | Utility work / Operation | No | NA | NA | NA | NA | NA | [16 empty] | # risk events (excluding ignitions) | BVES does not own/operate any overhead transmission lines that are 65kV or greater. | bar: 1 to Projected risk events 4
|  | 30. Vandalism / Theft - Transmission | 30.a. | Vandalism / Theft - Transmission | No | NA | NA | NA | NA | NA | [16 empty] | # risk events (excluding ignitions) | BVES does not own/operate any overhead transmission lines that are 65kV or greater. | bar: 1 to Projected risk events 4
|  | 31. Other- Transmission | 31.a. | All Other- Transmission | No | NA | NA | NA | NA | NA | [16 empty] | # risk events (excluding ignitions) | BVES does not own/operate any overhead transmission lines that are 65kV or greater. | bar: 1 to Projected risk events 4
|  | 32. Unknown- Transmission | 32.a. | Unknown - Transmission | No | NA | NA | NA | NA | NA | [16 empty] | # risk events (excluding ignitions) | BVES does not own/operate any overhead transmission lines that are 65kV or greater. | bar: 1 to Projected risk events 4

## Table 7.2
| Utility | Bear Valley Electric Service, Inc. | Notes:
| Table No. | 7.2 | Transmission lines refer to all lines at or above 65kV, and distribution lines refer to all lines below 65kV.
| Date Modified | 2022-04-14 | Data from 2015 - 2021 should be actual numbers. 2022 and 2023 should be projected. In future submissions update projected numbers with actuals
| Table 7.2: Key recent and projected drivers of ignitions | [5 empty] | Number of ignitions | [7 empty] | Projected ignitions
| Metric type | # | Ignition driver | Line Type | HFTD tier | Are ignitions tracked for ignition driver? (yes / no) | 2015 | 2016 | 2017 | 2018 | 2019 | 2020 | 2021 | 2022 | 2023 | Unit(s) | Comments
x | 1. Contact from object | 1.a.i | Veg. contact | Distribution | Non-HFTD | No | [9 empty] | # ignitions | BVES does not have any service territory within the Non-HFTD or Zone 1 | bar: Number of ignitions 2015 to Projected ignitions 2023
|  | 1.a.ii | Veg. contact | Distribution | HFTD Zone 1 | No | [9 empty] | # ignitions | BVES does not have any service territory within the Non-HFTD or Zone 1 | bar: Number of ignitions 2015 to Projected ignitions 2023
|  | 1.a.iii | Veg. contact | Distribution | HFTD Tier 2 | Yes | NA | 0 | 0 | 0 | 0 | 0 | 0 | 0 | 0 | # ignitions | No data available in 2015
|  | 1.a.iv | Veg. contact | Distribution | HFTD Tier 3 | Yes | NA | 0 | 0 | 0 | 0 | 0 | 0 | 0 | 0 | # ignitions | No data available in 2015
|  | 1.a.v | Veg. contact | Distribution | System | Yes | NA | 0 | 0 | 0 | 0 | 0 | 0 | 0 | 0 | # ignitions | No data available in 2015
|  | 1.a.vi | Veg. contact | Transmission | Non-HFTD | No | [9 empty] | # ignitions | BVES does not own or manage transmission lines/equipment rated at or above 65 kV. | bar: Number of ignitions 2015 to Projected ignitions 2023
|  | 1.a.vii | Veg. contact | Transmission | HFTD Zone 1 | No | [9 empty] | # ignitions | BVES does not own or manage transmission lines/equipment rated at or above 65 kV. | bar: Number of ignitions 2015 to Projected ignitions 2023
|  | 1.a.viii | Veg. contact | Transmission | HFTD Tier 2 | No | [9 empty] | # ignitions | BVES does not own or manage transmission lines/equipment rated at or above 65 kV. | bar: Number of ignitions 2015 to Projected ignitions 2023
|  | 1.a.ix | Veg. contact | Transmission | HFTD Tier 3 | No | [9 empty] | # ignitions | BVES does not own or manage transmission lines/equipment rated at or above 65 kV. | bar: Number of ignitions 2015 to Projected ignitions 2023
|  | 1.a.x | Veg. contact | Transmission | System | No | [9 empty] | # ignitions | BVES does not own or manage transmission lines/equipment rated at or above 65 kV. | bar: Number of ignitions 2015 to Projected ignitions 2023
|  | 1.b.i | Animal contact | Distribution | Non-HFTD | No | [9 empty] | # ignitions | BVES does not have any service territory within the Non-HFTD or Zone 1 | bar: Number of ignitions 2015 to Projected ignitions 2023
|  | 1.b.ii | Animal contact | Distribution | HFTD Zone 1 | No | [9 empty] | # ignitions | BVES does not have any service territory within the Non-HFTD or Zone 1 | bar: Number of ignitions 2015 to Projected ignitions 2023
|  | 1.b.iii | Animal contact | Distribution | HFTD Tier 2 | Yes | NA | 0 | 0 | 0 | 0 | 0 | 0 | 0 | 0 | # ignitions | No data available in 2015
|  | 1.b.iv | Animal contact | Distribution | HFTD Tier 3 | Yes | NA | 0 | 0 | 0 | 0 | 0 | 0 | 0 | 0 | # ignitions | No data available in 2015
|  | 1.b.v | Animal contact | Distribution | System | Yes | NA | 0 | 0 | 0 | 0 | 0 | 0 | 0 | 0 | # ignitions | No data available in 2015
|  | 1.b.vi | Animal contact | Transmission | Non-HFTD | No | [9 empty] | # ignitions | BVES does not own or manage transmission lines/equipment rated at or above 65 kV. | bar: Number of ignitions 2015 to Projected ignitions 2023
|  | 1.b.vii | Animal contact | Transmission | HFTD Zone 1 | No | [9 empty] | # ignitions | BVES does not own or manage transmission lines/equipment rated at or above 65 kV. | bar: Number of ignitions 2015 to Projected ignitions 2023
|  | 1.b.viii | Animal contact | Transmission | HFTD Tier 2 | No | [9 empty] | # ignitions | BVES does not own or manage transmission lines/equipment rated at or above 65 kV. | bar: Number of ignitions 2015 to Projected ignitions 2023
|  | 1.b.ix | Animal contact | Transmission | HFTD Tier 3 | No | [9 empty] | # ignitions | BVES does not own or manage transmission lines/equipment rated at or above 65 kV. | bar: Number of ignitions 2015 to Projected ignitions 2023
|  | 1.b.x | Animal contact | Transmission | System | No | [9 empty] | # ignitions | BVES does not own or manage transmission lines/equipment rated at or above 65 kV. | bar: Number of ignitions 2015 to Projected ignitions 2023
|  | 1.c.i | Balloon contact | Distribution | Non-HFTD | No | [9 empty] | # ignitions | BVES does not have any service territory within the Non-HFTD or Zone 1 | bar: Number of ignitions 2015 to Projected ignitions 2023
|  | 1.c.ii | Balloon contact | Distribution | HFTD Zone 1 | No | [9 empty] | # ignitions | BVES does not have any service territory within the Non-HFTD or Zone 1 | bar: Number of ignitions 2015 to Projected ignitions 2023
|  | 1.c.iii | Balloon contact | Distribution | HFTD Tier 2 | Yes | NA | 0 | 0 | 0 | 0 | 0 | 0 | 0 | 0 | # ignitions | No data available in 2015
|  | 1.c.iv | Balloon contact | Distribution | HFTD Tier 3 | Yes | NA | 0 | 0 | 0 | 0 | 0 | 0 | 0 | 0 | # ignitions | No data available in 2015
|  | 1.c.v | Balloon contact | Distribution | System | Yes | NA | 0 | 0 | 0 | 0 | 0 | 0 | 0 | 0 | # ignitions | No data available in 2015
|  | 1.c.vi | Balloon contact | Transmission | Non-HFTD | No | [9 empty] | # ignitions | BVES does not own or manage transmission lines/equipment rated at or above 65 kV. | bar: Number of ignitions 2015 to Projected ignitions 2023
|  | 1.c.vii | Balloon contact | Transmission | HFTD Zone 1 | No | [9 empty] | # ignitions | BVES does not own or manage transmission lines/equipment rated at or above 65 kV. | bar: Number of ignitions 2015 to Projected ignitions 2023
|  | 1.c.viii | Balloon contact | Transmission | HFTD Tier 2 | No | [9 empty] | # ignitions | BVES does not own or manage transmission lines/equipment rated at or above 65 kV. | bar: Number of ignitions 2015 to Projected ignitions 2023
|  | 1.c.ix | Balloon contact | Transmission | HFTD Tier 3 | No | [9 empty] | # ignitions | BVES does not own or manage transmission lines/equipment rated at or above 65 kV. | bar: Number of ignitions 2015 to Projected ignitions 2023
|  | 1.c.x | Balloon contact | Transmission | System | No | [9 empty] | # ignitions | BVES does not own or manage transmission lines/equipment rated at or above 65 kV. | bar: Number of ignitions 2015 to Projected ignitions 2023
|  | 1.d.i | Vehicle contact | Distribution | Non-HFTD | No | [9 empty] | # ignitions | BVES does not have any service territory within the Non-HFTD or Zone 1 | bar: Number of ignitions 2015 to Projected ignitions 2023
|  | 1.d.ii | Vehicle contact | Distribution | HFTD Zone 1 | No | [9 empty] | # ignitions | BVES does not have any service territory within the Non-HFTD or Zone 1 | bar: Number of ignitions 2015 to Projected ignitions 2023
|  | 1.d.iii | Vehicle contact | Distribution | HFTD Tier 2 | Yes | NA | 0 | 0 | 0 | 0 | 0 | 0 | 0 | 0 | # ignitions | No data available in 2015
|  | 1.d.iv | Vehicle contact | Distribution | HFTD Tier 3 | Yes | NA | 0 | 0 | 0 | 0 | 0 | 0 | 0 | 0 | # ignitions | No data available in 2015
|  | 1.d.v | Vehicle contact | Distribution | System | Yes | NA | 0 | 0 | 0 | 0 | 0 | 0 | 0 | 0 | # ignitions | No data available in 2015
|  | 1.d.vi | Vehicle contact | Transmission | Non-HFTD | No | [9 empty] | # ignitions | BVES does not own or manage transmission lines/equipment rated at or above 65 kV. | bar: Number of ignitions 2015 to Projected ignitions 2023
|  | 1.d.vii | Vehicle contact | Transmission | HFTD Zone 1 | No | [9 empty] | # ignitions | BVES does not own or manage transmission lines/equipment rated at or above 65 kV. | bar: Number of ignitions 2015 to Projected ignitions 2023
|  | 1.d.viii | Vehicle contact | Transmission | HFTD Tier 2 | No | [9 empty] | # ignitions | BVES does not own or manage transmission lines/equipment rated at or above 65 kV. | bar: Number of ignitions 2015 to Projected ignitions 2023
|  | 1.d.ix | Vehicle contact | Transmission | HFTD Tier 3 | No | [9 empty] | # ignitions | BVES does not own or manage transmission lines/equipment rated at or above 65 kV. | bar: Number of ignitions 2015 to Projected ignitions 2023
|  | 1.d.x | Vehicle contact | Transmission | System | No | [9 empty] | # ignitions | BVES does not own or manage transmission lines/equipment rated at or above 65 kV. | bar: Number of ignitions 2015 to Projected ignitions 2023
|  | 1.e.i | Other contact from object | Distribution | Non-HFTD | No | [9 empty] | # ignitions | BVES does not have any service territory within the Non-HFTD or Zone 1 | bar: Number of ignitions 2015 to Projected ignitions 2023
|  | 1.e.ii | Other contact from object | Distribution | HFTD Zone 1 | No | [9 empty] | # ignitions | BVES does not have any service territory within the Non-HFTD or Zone 1 | bar: Number of ignitions 2015 to Projected ignitions 2023
|  | 1.e.iii | Other contact from object | Distribution | HFTD Tier 2 | Yes | NA | 0 | 0 | 0 | 0 | 0 | 0 | 0 | 0 | # ignitions | No data available in 2015
|  | 1.e.iv | Other contact from object | Distribution | HFTD Tier 3 | Yes | NA | 0 | 0 | 0 | 0 | 0 | 0 | 0 | 0 | # ignitions | No data available in 2015
|  | 1.e.v | Other contact from object | Distribution | System | Yes | NA | 0 | 0 | 0 | 0 | 0 | 0 | 0 | 0 | # ignitions | No data available in 2015
|  | 1.e.vi | Other contact from object | Transmission | Non-HFTD | No | [9 empty] | # ignitions | BVES does not own or manage transmission lines/equipment rated at or above 65 kV. | bar: Number of ignitions 2015 to Projected ignitions 2023
|  | 1.e.vii | Other contact from object | Transmission | HFTD Zone 1 | No | [9 empty] | # ignitions | BVES does not own or manage transmission lines/equipment rated at or above 65 kV. | bar: Number of ignitions 2015 to Projected ignitions 2023
|  | 1.e.viii | Other contact from object | Transmission | HFTD Tier 2 | No | [9 empty] | # ignitions | BVES does not own or manage transmission lines/equipment rated at or above 65 kV. | bar: Number of ignitions 2015 to Projected ignitions 2023
|  | 1.e.ix | Other contact from object | Transmission | HFTD Tier 3 | No | [9 empty] | # ignitions | BVES does not own or manage transmission lines/equipment rated at or above 65 kV. | bar: Number of ignitions 2015 to Projected ignitions 2023
|  | 1.e.x | Other contact from object | Transmission | System | No | [9 empty] | # ignitions | BVES does not own or manage transmission lines/equipment rated at or above 65 kV. | bar: Number of ignitions 2015 to Projected ignitions 2023
| 2. Equipment / facility failure | 2.a.i | Capacitor bank damage or failure | Distribution | Non-HFTD | No | [9 empty] | # ignitions | BVES does not have any service territory within the Non-HFTD or Zone 1 | bar: Number of ignitions 2015 to Projected ignitions 2023
|  | 2.a.ii | Capacitor bank damage or failure | Distribution | HFTD Zone 1 | No | [9 empty] | # ignitions | BVES does not have any service territory within the Non-HFTD or Zone 1 | bar: Number of ignitions 2015 to Projected ignitions 2023
|  | 2.a.iii | Capacitor bank damage or failure | Distribution | HFTD Tier 2 | Yes | NA | 0 | 0 | 0 | 0 | 0 | 0 | 0 | 0 | # ignitions | No data available in 2015
|  | 2.a.iv | Capacitor bank damage or failure | Distribution | HFTD Tier 3 | Yes | NA | 0 | 0 | 0 | 0 | 0 | 0 | 0 | 0 | # ignitions | No data available in 2015
|  | 2.a.v | Capacitor bank damage or failure | Distribution | System | Yes | NA | 0 | 0 | 0 | 0 | 0 | 0 | 0 | 0 | # ignitions | No data available in 2015
|  | 2.a.vi | Capacitor bank damage or failure | Transmission | Non-HFTD | No | [9 empty] | # ignitions | BVES does not own or manage transmission lines/equipment rated at or above 65 kV. | bar: Number of ignitions 2015 to Projected ignitions 2023
|  | 2.a.vii | Capacitor bank damage or failure | Transmission | HFTD Zone 1 | No | [9 empty] | # ignitions | BVES does not own or manage transmission lines/equipment rated at or above 65 kV. | bar: Number of ignitions 2015 to Projected ignitions 2023
|  | 2.a.viii | Capacitor bank damage or failure | Transmission | HFTD Tier 2 | No | [9 empty] | # ignitions | BVES does not own or manage transmission lines/equipment rated at or above 65 kV. | bar: Number of ignitions 2015 to Projected ignitions 2023
|  | 2.a.ix | Capacitor bank damage or failure | Transmission | HFTD Tier 3 | No | [9 empty] | # ignitions | BVES does not own or manage transmission lines/equipment rated at or above 65 kV. | bar: Number of ignitions 2015 to Projected ignitions 2023
|  | 2.a.x | Capacitor bank damage or failure | Transmission | System | No | [9 empty] | # ignitions | BVES does not own or manage transmission lines/equipment rated at or above 65 kV. | bar: Number of ignitions 2015 to Projected ignitions 2023
|  | 2.b.i | Conductor damage or failure | Distribution | Non-HFTD | No | [9 empty] | # ignitions | BVES does not have any service territory within the Non-HFTD or Zone 1 | bar: Number of ignitions 2015 to Projected ignitions 2023
|  | 2.b.ii | Conductor damage or failure | Distribution | HFTD Zone 1 | No | [9 empty] | # ignitions | BVES does not have any service territory within the Non-HFTD or Zone 1 | bar: Number of ignitions 2015 to Projected ignitions 2023
|  | 2.b.iii | Conductor damage or failure | Distribution | HFTD Tier 2 | Yes | NA | 0 | 0 | 0 | 0 | 0 | 0 | 0 | 0 | # ignitions | No data available in 2015
|  | 2.b.iv | Conductor damage or failure | Distribution | HFTD Tier 3 | Yes | NA | 0 | 0 | 0 | 0 | 0 | 0 | 0 | 0 | # ignitions | No data available in 2015
|  | 2.b.v | Conductor damage or failure | Distribution | System | Yes | NA | 0 | 0 | 0 | 0 | 0 | 0 | 0 | 0 | # ignitions | No data available in 2015
|  | 2.b.vi | Conductor damage or failure | Transmission | Non-HFTD | No | [9 empty] | # ignitions | BVES does not own or manage transmission lines/equipment rated at or above 65 kV. | bar: Number of ignitions 2015 to Projected ignitions 2023
|  | 2.b.vii | Conductor damage or failure | Transmission | HFTD Zone 1 | No | [9 empty] | # ignitions | BVES does not own or manage transmission lines/equipment rated at or above 65 kV. | bar: Number of ignitions 2015 to Projected ignitions 2023
|  | 2.b.viii | Conductor damage or failure | Transmission | HFTD Tier 2 | No | [9 empty] | # ignitions | BVES does not own or manage transmission lines/equipment rated at or above 65 kV. | bar: Number of ignitions 2015 to Projected ignitions 2023
|  | 2.b.ix | Conductor damage or failure | Transmission | HFTD Tier 3 | No | [9 empty] | # ignitions | BVES does not own or manage transmission lines/equipment rated at or above 65 kV. | bar: Number of ignitions 2015 to Projected ignitions 2023
|  | 2.b.x | Conductor damage or failure | Transmission | System | No | [9 empty] | # ignitions | BVES does not own or manage transmission lines/equipment rated at or above 65 kV. | bar: Number of ignitions 2015 to Projected ignitions 2023
|  | 2.c.i | Fuse damage or failure | Distribution | Non-HFTD | No | [9 empty] | # ignitions | BVES does not have any service territory within the Non-HFTD or Zone 1 | bar: Number of ignitions 2015 to Projected ignitions 2023
|  | 2.c.ii | Fuse damage or failure | Distribution | HFTD Zone 1 | No | [9 empty] | # ignitions | BVES does not have any service territory within the Non-HFTD or Zone 1 | bar: Number of ignitions 2015 to Projected ignitions 2023
|  | 2.c.iii | Fuse damage or failure | Distribution | HFTD Tier 2 | Yes | NA | 0 | 0 | 0 | 0 | 0 | 0 | 0 | 0 | # ignitions | No data available in 2015
|  | 2.c.iv | Fuse damage or failure | Distribution | HFTD Tier 3 | Yes | NA | 0 | 0 | 0 | 0 | 0 | 0 | 0 | 0 | # ignitions | No data available in 2015
|  | 2.c.v | Fuse damage or failure | Distribution | System | Yes | NA | 0 | 0 | 0 | 0 | 0 | 0 | 0 | 0 | # ignitions | No data available in 2015
|  | 2.c.vi | Fuse damage or failure | Transmission | Non-HFTD | No | [9 empty] | # ignitions | BVES does not own or manage transmission lines/equipment rated at or above 65 kV. | bar: Number of ignitions 2015 to Projected ignitions 2023
|  | 2.c.vii | Fuse damage or failure | Transmission | HFTD Zone 1 | No | [9 empty] | # ignitions | BVES does not own or manage transmission lines/equipment rated at or above 65 kV. | bar: Number of ignitions 2015 to Projected ignitions 2023
|  | 2.c.viii | Fuse damage or failure | Transmission | HFTD Tier 2 | No | [9 empty] | # ignitions | BVES does not own or manage transmission lines/equipment rated at or above 65 kV. | bar: Number of ignitions 2015 to Projected ignitions 2023
|  | 2.c.ix | Fuse damage or failure | Transmission | HFTD Tier 3 | No | [9 empty] | # ignitions | BVES does not own or manage transmission lines/equipment rated at or above 65 kV. | bar: Number of ignitions 2015 to Projected ignitions 2023
|  | 2.c.x | Fuse damage or failure | Transmission | System | No | [9 empty] | # ignitions | BVES does not own or manage transmission lines/equipment rated at or above 65 kV. | bar: Number of ignitions 2015 to Projected ignitions 2023
|  | 2.d.i | Lightning arrestor damage or failure | Distribution | Non-HFTD | No | [9 empty] | # ignitions | BVES does not have any service territory within the Non-HFTD or Zone 1 | bar: Number of ignitions 2015 to Projected ignitions 2023
|  | 2.d.ii | Lightning arrestor damage or failure | Distribution | HFTD Zone 1 | No | [9 empty] | # ignitions | BVES does not have any service territory within the Non-HFTD or Zone 1 | bar: Number of ignitions 2015 to Projected ignitions 2023
|  | 2.d.iii | Lightning arrestor damage or failure | Distribution | HFTD Tier 2 | Yes | NA | 0 | 0 | 0 | 0 | 0 | 0 | 0 | 0 | # ignitions | No data available in 2015
|  | 2.d.iv | Lightning arrestor damage or failure | Distribution | HFTD Tier 3 | Yes | NA | 0 | 0 | 0 | 0 | 0 | 0 | 0 | 0 | # ignitions | No data available in 2015
|  | 2.d.v | Lightning arrestor damage or failure | Distribution | System | Yes | NA | 0 | 0 | 0 | 0 | 0 | 0 | 0 | 0 | # ignitions | No data available in 2015
|  | 2.d.vi | Lightning arrestor damage or failure | Transmission | Non-HFTD | No | [9 empty] | # ignitions | BVES does not own or manage transmission lines/equipment rated at or above 65 kV. | bar: Number of ignitions 2015 to Projected ignitions 2023
|  | 2.d.vii | Lightning arrestor damage or failure | Transmission | HFTD Zone 1 | No | [9 empty] | # ignitions | BVES does not own or manage transmission lines/equipment rated at or above 65 kV. | bar: Number of ignitions 2015 to Projected ignitions 2023
|  | 2.d.viii | Lightning arrestor damage or failure | Transmission | HFTD Tier 2 | No | [9 empty] | # ignitions | BVES does not own or manage transmission lines/equipment rated at or above 65 kV. | bar: Number of ignitions 2015 to Projected ignitions 2023
|  | 2.d.ix | Lightning arrestor damage or failure | Transmission | HFTD Tier 3 | No | [9 empty] | # ignitions | BVES does not own or manage transmission lines/equipment rated at or above 65 kV. | bar: Number of ignitions 2015 to Projected ignitions 2023
|  | 2.d.x | Lightning arrestor damage or failure | Transmission | System | No | [9 empty] | # ignitions | BVES does not own or manage transmission lines/equipment rated at or above 65 kV. | bar: Number of ignitions 2015 to Projected ignitions 2023
|  | 2.e.i | Switch damage or failure | Distribution | Non-HFTD | No | [9 empty] | # ignitions | BVES does not have any service territory within the Non-HFTD or Zone 1 | bar: Number of ignitions 2015 to Projected ignitions 2023
|  | 2.e.ii | Switch damage or failure | Distribution | HFTD Zone 1 | No | [9 empty] | # ignitions | BVES does not have any service territory within the Non-HFTD or Zone 1 | bar: Number of ignitions 2015 to Projected ignitions 2023
|  | 2.e.iii | Switch damage or failure | Distribution | HFTD Tier 2 | Yes | NA | 0 | 0 | 0 | 0 | 0 | 0 | 0 | 0 | # ignitions | No data available in 2015
|  | 2.e.iv | Switch damage or failure | Distribution | HFTD Tier 3 | Yes | NA | 0 | 0 | 0 | 0 | 0 | 0 | 0 | 0 | # ignitions | No data available in 2015
|  | 2.e.v | Switch damage or failure | Distribution | System | Yes | NA | 0 | 0 | 0 | 0 | 0 | 0 | 0 | 0 | # ignitions | No data available in 2015
|  | 2.e.vi | Switch damage or failure | Transmission | Non-HFTD | No | [9 empty] | # ignitions | BVES does not own or manage transmission lines/equipment rated at or above 65 kV. | bar: Number of ignitions 2015 to Projected ignitions 2023
|  | 2.e.vii | Switch damage or failure | Transmission | HFTD Zone 1 | No | [9 empty] | # ignitions | BVES does not own or manage transmission lines/equipment rated at or above 65 kV. | bar: Number of ignitions 2015 to Projected ignitions 2023
|  | 2.e.viii | Switch damage or failure | Transmission | HFTD Tier 2 | No | [9 empty] | # ignitions | BVES does not own or manage transmission lines/equipment rated at or above 65 kV. | bar: Number of ignitions 2015 to Projected ignitions 2023
|  | 2.e.ix | Switch damage or failure | Transmission | HFTD Tier 3 | No | [9 empty] | # ignitions | BVES does not own or manage transmission lines/equipment rated at or above 65 kV. | bar: Number of ignitions 2015 to Projected ignitions 2023
|  | 2.e.x | Switch damage or failure | Transmission | System | No | [9 empty] | # ignitions | BVES does not own or manage transmission lines/equipment rated at or above 65 kV. | bar: Number of ignitions 2015 to Projected ignitions 2023
|  | 2.f.i | Pole damage or failure | Distribution | Non-HFTD | No | [9 empty] | # ignitions | BVES does not have any service territory within the Non-HFTD or Zone 1 | bar: Number of ignitions 2015 to Projected ignitions 2023
|  | 2.f.ii | Pole damage or failure | Distribution | HFTD Zone 1 | No | [9 empty] | # ignitions | BVES does not have any service territory within the Non-HFTD or Zone 1 | bar: Number of ignitions 2015 to Projected ignitions 2023
|  | 2.f.iii | Pole damage or failure | Distribution | HFTD Tier 2 | Yes | NA | 0 | 0 | 0 | 0 | 0 | 0 | 0 | 0 | # ignitions | No data available in 2015
|  | 2.f.iv | Pole damage or failure | Distribution | HFTD Tier 3 | Yes | NA | 0 | 0 | 0 | 0 | 0 | 0 | 0 | 0 | # ignitions | No data available in 2015
|  | 2.f.v | Pole damage or failure | Distribution | System | Yes | NA | 0 | 0 | 0 | 0 | 0 | 0 | 0 | 0 | # ignitions | No data available in 2015
|  | 2.f.vi | Pole damage or failure | Transmission | Non-HFTD | No | [9 empty] | # ignitions | BVES does not own or manage transmission lines/equipment rated at or above 65 kV. | bar: Number of ignitions 2015 to Projected ignitions 2023
|  | 2.f.vii | Pole damage or failure | Transmission | HFTD Zone 1 | No | [9 empty] | # ignitions | BVES does not own or manage transmission lines/equipment rated at or above 65 kV. | bar: Number of ignitions 2015 to Projected ignitions 2023
|  | 2.f.viii | Pole damage or failure | Transmission | HFTD Tier 2 | No | [9 empty] | # ignitions | BVES does not own or manage transmission lines/equipment rated at or above 65 kV. | bar: Number of ignitions 2015 to Projected ignitions 2023
|  | 2.f.ix | Pole damage or failure | Transmission | HFTD Tier 3 | No | [9 empty] | # ignitions | BVES does not own or manage transmission lines/equipment rated at or above 65 kV. | bar: Number of ignitions 2015 to Projected ignitions 2023
|  | 2.f.x | Pole damage or failure | Transmission | System | No | [9 empty] | # ignitions | BVES does not own or manage transmission lines/equipment rated at or above 65 kV. | bar: Number of ignitions 2015 to Projected ignitions 2023
|  | 2.g.i | Insulator and brushing damage or failure | Distribution | Non-HFTD | No | [9 empty] | # ignitions | BVES does not have any service territory within the Non-HFTD or Zone 1 | bar: Number of ignitions 2015 to Projected ignitions 2023
|  | 2.g.ii | Insulator and brushing damage or failure | Distribution | HFTD Zone 1 | No | [9 empty] | # ignitions | BVES does not have any service territory within the Non-HFTD or Zone 1 | bar: Number of ignitions 2015 to Projected ignitions 2023
|  | 2.g.iii | Insulator and brushing damage or failure | Distribution | HFTD Tier 2 | Yes | NA | 0 | 0 | 0 | 0 | 0 | 0 | 0 | 0 | # ignitions | No data available in 2015
|  | 2.g.iv | Insulator and brushing damage or failure | Distribution | HFTD Tier 3 | Yes | NA | 0 | 0 | 0 | 0 | 0 | 0 | 0 | 0 | # ignitions | No data available in 2015
|  | 2.g.v | Insulator and brushing damage or failure | Distribution | System | Yes | NA | 0 | 0 | 0 | 0 | 0 | 0 | 0 | 0 | # ignitions | No data available in 2015
|  | 2.g.vi | Insulator and brushing damage or failure | Transmission | Non-HFTD | No | [9 empty] | # ignitions | BVES does not own or manage transmission lines/equipment rated at or above 65 kV. | bar: Number of ignitions 2015 to Projected ignitions 2023
|  | 2.g.vii | Insulator and brushing damage or failure | Transmission | HFTD Zone 1 | No | [9 empty] | # ignitions | BVES does not own or manage transmission lines/equipment rated at or above 65 kV. | bar: Number of ignitions 2015 to Projected ignitions 2023
|  | 2.g.viii | Insulator and brushing damage or failure | Transmission | HFTD Tier 2 | No | [9 empty] | # ignitions | BVES does not own or manage transmission lines/equipment rated at or above 65 kV. | bar: Number of ignitions 2015 to Projected ignitions 2023
|  | 2.g.ix | Insulator and brushing damage or failure | Transmission | HFTD Tier 3 | No | [9 empty] | # ignitions | BVES does not own or manage transmission lines/equipment rated at or above 65 kV. | bar: Number of ignitions 2015 to Projected ignitions 2023
|  | 2.g.x | Insulator and brushing damage or failure | Transmission | System | No | [9 empty] | # ignitions | BVES does not own or manage transmission lines/equipment rated at or above 65 kV. | bar: Number of ignitions 2015 to Projected ignitions 2023
|  | 2.h.i | Crossarm damage or failure | Distribution | Non-HFTD | No | [9 empty] | # ignitions | BVES does not have any service territory within the Non-HFTD or Zone 1 | bar: Number of ignitions 2015 to Projected ignitions 2023
|  | 2.h.ii | Crossarm damage or failure | Distribution | HFTD Zone 1 | No | [9 empty] | # ignitions | BVES does not have any service territory within the Non-HFTD or Zone 1 | bar: Number of ignitions 2015 to Projected ignitions 2023
|  | 2.h.iii | Crossarm damage or failure | Distribution | HFTD Tier 2 | Yes | NA | 0 | 0 | 0 | 0 | 0 | 0 | 0 | 0 | # ignitions | No data available in 2015
|  | 2.h.iv | Crossarm damage or failure | Distribution | HFTD Tier 3 | Yes | NA | 0 | 0 | 0 | 0 | 0 | 0 | 0 | 0 | # ignitions | No data available in 2015
|  | 2.h.v | Crossarm damage or failure | Distribution | System | Yes | NA | 0 | 0 | 0 | 0 | 0 | 0 | 0 | 0 | # ignitions | No data available in 2015
|  | 2.h.vi | Crossarm damage or failure | Transmission | Non-HFTD | No | [9 empty] | # ignitions | BVES does not own or manage transmission lines/equipment rated at or above 65 kV. | bar: Number of ignitions 2015 to Projected ignitions 2023
|  | 2.h.vii | Crossarm damage or failure | Transmission | HFTD Zone 1 | No | [9 empty] | # ignitions | BVES does not own or manage transmission lines/equipment rated at or above 65 kV. | bar: Number of ignitions 2015 to Projected ignitions 2023
|  | 2.h.viii | Crossarm damage or failure | Transmission | HFTD Tier 2 | No | [9 empty] | # ignitions | BVES does not own or manage transmission lines/equipment rated at or above 65 kV. | bar: Number of ignitions 2015 to Projected ignitions 2023
|  | 2.h.ix | Crossarm damage or failure | Transmission | HFTD Tier 3 | No | [9 empty] | # ignitions | BVES does not own or manage transmission lines/equipment rated at or above 65 kV. | bar: Number of ignitions 2015 to Projected ignitions 2023
|  | 2.h.x | Crossarm damage or failure | Transmission | System | No | [9 empty] | # ignitions | BVES does not own or manage transmission lines/equipment rated at or above 65 kV. | bar: Number of ignitions 2015 to Projected ignitions 2023
|  | 2.i.i | Voltage regulator / booster damage or failure | Distribution | Non-HFTD | No | [9 empty] | # ignitions | BVES does not have any service territory within the Non-HFTD or Zone 1 | bar: Number of ignitions 2015 to Projected ignitions 2023
|  | 2.i.ii | Voltage regulator / booster damage or failure | Distribution | HFTD Zone 1 | No | [9 empty] | # ignitions | BVES does not have any service territory within the Non-HFTD or Zone 1 | bar: Number of ignitions 2015 to Projected ignitions 2023
|  | 2.i.iii | Voltage regulator / booster damage or failure | Distribution | HFTD Tier 2 | Yes | NA | 0 | 0 | 0 | 0 | 0 | 0 | 0 | 0 | # ignitions | No data available in 2015
|  | 2.i.iv | Voltage regulator / booster damage or failure | Distribution | HFTD Tier 3 | Yes | NA | 0 | 0 | 0 | 0 | 0 | 0 | 0 | 0 | # ignitions | No data available in 2015
|  | 2.i.v | Voltage regulator / booster damage or failure | Distribution | System | Yes | NA | 0 | 0 | 0 | 0 | 0 | 0 | 0 | 0 | # ignitions | No data available in 2015
|  | 2.i.vi | Voltage regulator / booster damage or failure | Transmission | Non-HFTD | No | [9 empty] | # ignitions | BVES does not own or manage transmission lines/equipment rated at or above 65 kV. | bar: Number of ignitions 2015 to Projected ignitions 2023
|  | 2.i.vii | Voltage regulator / booster damage or failure | Transmission | HFTD Zone 1 | No | [9 empty] | # ignitions | BVES does not own or manage transmission lines/equipment rated at or above 65 kV. | bar: Number of ignitions 2015 to Projected ignitions 2023
|  | 2.i.viii | Voltage regulator / booster damage or failure | Transmission | HFTD Tier 2 | No | [9 empty] | # ignitions | BVES does not own or manage transmission lines/equipment rated at or above 65 kV. | bar: Number of ignitions 2015 to Projected ignitions 2023
|  | 2.i.ix | Voltage regulator / booster damage or failure | Transmission | HFTD Tier 3 | No | [9 empty] | # ignitions | BVES does not own or manage transmission lines/equipment rated at or above 65 kV. | bar: Number of ignitions 2015 to Projected ignitions 2023
|  | 2.i.x | Voltage regulator / booster damage or failure | Transmission | System | No | [9 empty] | # ignitions | BVES does not own or manage transmission lines/equipment rated at or above 65 kV. | bar: Number of ignitions 2015 to Projected ignitions 2023
|  | 2.j.i | Recloser damage or failure | Distribution | Non-HFTD | No | [9 empty] | # ignitions | BVES does not have any service territory within the Non-HFTD or Zone 1 | bar: Number of ignitions 2015 to Projected ignitions 2023
|  | 2.j.ii | Recloser damage or failure | Distribution | HFTD Zone 1 | No | [9 empty] | # ignitions | BVES does not have any service territory within the Non-HFTD or Zone 1 | bar: Number of ignitions 2015 to Projected ignitions 2023
|  | 2.j.iii | Recloser damage or failure | Distribution | HFTD Tier 2 | Yes | NA | 0 | 0 | 0 | 0 | 0 | 0 | 0 | 0 | # ignitions | No data available in 2015
|  | 2.j.iv | Recloser damage or failure | Distribution | HFTD Tier 3 | Yes | NA | 0 | 0 | 0 | 0 | 0 | 0 | 0 | 0 | # ignitions | No data available in 2015
|  | 2.j.v | Recloser damage or failure | Distribution | System | Yes | NA | 0 | 0 | 0 | 0 | 0 | 0 | 0 | 0 | # ignitions | No data available in 2015
|  | 2.j.vi | Recloser damage or failure | Transmission | Non-HFTD | No | [9 empty] | # ignitions | BVES does not own or manage transmission lines/equipment rated at or above 65 kV. | bar: Number of ignitions 2015 to Projected ignitions 2023
|  | 2.j.vii | Recloser damage or failure | Transmission | HFTD Zone 1 | No | [9 empty] | # ignitions | BVES does not own or manage transmission lines/equipment rated at or above 65 kV. | bar: Number of ignitions 2015 to Projected ignitions 2023
|  | 2.j.viii | Recloser damage or failure | Transmission | HFTD Tier 2 | No | [9 empty] | # ignitions | BVES does not own or manage transmission lines/equipment rated at or above 65 kV. | bar: Number of ignitions 2015 to Projected ignitions 2023
|  | 2.j.ix | Recloser damage or failure | Transmission | HFTD Tier 3 | No | [9 empty] | # ignitions | BVES does not own or manage transmission lines/equipment rated at or above 65 kV. | bar: Number of ignitions 2015 to Projected ignitions 2023
|  | 2.j.x | Recloser damage or failure | Transmission | System | No | [9 empty] | # ignitions | BVES does not own or manage transmission lines/equipment rated at or above 65 kV. | bar: Number of ignitions 2015 to Projected ignitions 2023
|  | 2.k.i | Anchor / guy damage or failure | Distribution | Non-HFTD | No | [9 empty] | # ignitions | BVES does not have any service territory within the Non-HFTD or Zone 1 | bar: Number of ignitions 2015 to Projected ignitions 2023
|  | 2.k.ii | Anchor / guy damage or failure | Distribution | HFTD Zone 1 | No | [9 empty] | # ignitions | BVES does not have any service territory within the Non-HFTD or Zone 1 | bar: Number of ignitions 2015 to Projected ignitions 2023
|  | 2.k.iii | Anchor / guy damage or failure | Distribution | HFTD Tier 2 | Yes | NA | 0 | 0 | 0 | 0 | 0 | 0 | 0 | 0 | # ignitions | No data available in 2015
|  | 2.k.iv | Anchor / guy damage or failure | Distribution | HFTD Tier 3 | Yes | NA | 0 | 0 | 0 | 0 | 0 | 0 | 0 | 0 | # ignitions | No data available in 2015
|  | 2.k.v | Anchor / guy damage or failure | Distribution | System | Yes | NA | 0 | 0 | 0 | 0 | 0 | 0 | 0 | 0 | # ignitions | No data available in 2015
|  | 2.k.vi | Anchor / guy damage or failure | Transmission | Non-HFTD | No | [9 empty] | # ignitions | BVES does not own or manage transmission lines/equipment rated at or above 65 kV. | bar: Number of ignitions 2015 to Projected ignitions 2023
|  | 2.k.vii | Anchor / guy damage or failure | Transmission | HFTD Zone 1 | No | [9 empty] | # ignitions | BVES does not own or manage transmission lines/equipment rated at or above 65 kV. | bar: Number of ignitions 2015 to Projected ignitions 2023
|  | 2.k.viii | Anchor / guy damage or failure | Transmission | HFTD Tier 2 | No | [9 empty] | # ignitions | BVES does not own or manage transmission lines/equipment rated at or above 65 kV. | bar: Number of ignitions 2015 to Projected ignitions 2023
|  | 2.k.ix | Anchor / guy damage or failure | Transmission | HFTD Tier 3 | No | [9 empty] | # ignitions | BVES does not own or manage transmission lines/equipment rated at or above 65 kV. | bar: Number of ignitions 2015 to Projected ignitions 2023
|  | 2.k.x | Anchor / guy damage or failure | Transmission | System | No | [9 empty] | # ignitions | BVES does not own or manage transmission lines/equipment rated at or above 65 kV. | bar: Number of ignitions 2015 to Projected ignitions 2023
|  | 2.l.i | Sectionalizer damage or failure | Distribution | Non-HFTD | No | [9 empty] | # ignitions | BVES does not have any service territory within the Non-HFTD or Zone 1 | bar: Number of ignitions 2015 to Projected ignitions 2023
|  | 2.l.ii | Sectionalizer damage or failure | Distribution | HFTD Zone 1 | No | [9 empty] | # ignitions | BVES does not have any service territory within the Non-HFTD or Zone 1 | bar: Number of ignitions 2015 to Projected ignitions 2023
|  | 2.l.iii | Sectionalizer damage or failure | Distribution | HFTD Tier 2 | Yes | NA | 0 | 0 | 0 | 0 | 0 | 0 | 0 | 0 | # ignitions | No data available in 2015
|  | 2.l.iv | Sectionalizer damage or failure | Distribution | HFTD Tier 3 | Yes | NA | 0 | 0 | 0 | 0 | 0 | 0 | 0 | 0 | # ignitions | No data available in 2015
|  | 2.l.v | Sectionalizer damage or failure | Distribution | System | Yes | NA | 0 | 0 | 0 | 0 | 0 | 0 | 0 | 0 | # ignitions | No data available in 2015
|  | 2.l.vi | Sectionalizer damage or failure | Transmission | Non-HFTD | No | [9 empty] | # ignitions | BVES does not own or manage transmission lines/equipment rated at or above 65 kV. | bar: Number of ignitions 2015 to Projected ignitions 2023
|  | 2.l.vii | Sectionalizer damage or failure | Transmission | HFTD Zone 1 | No | [9 empty] | # ignitions | BVES does not own or manage transmission lines/equipment rated at or above 65 kV. | bar: Number of ignitions 2015 to Projected ignitions 2023
|  | 2.l.viii | Sectionalizer damage or failure | Transmission | HFTD Tier 2 | No | [9 empty] | # ignitions | BVES does not own or manage transmission lines/equipment rated at or above 65 kV. | bar: Number of ignitions 2015 to Projected ignitions 2023
|  | 2.l.ix | Sectionalizer damage or failure | Transmission | HFTD Tier 3 | No | [9 empty] | # ignitions | BVES does not own or manage transmission lines/equipment rated at or above 65 kV. | bar: Number of ignitions 2015 to Projected ignitions 2023
|  | 2.l.x | Sectionalizer damage or failure | Transmission | System | No | [9 empty] | # ignitions | BVES does not own or manage transmission lines/equipment rated at or above 65 kV. | bar: Number of ignitions 2015 to Projected ignitions 2023
|  | 2.m.i | Connection device damage or failure | Distribution | Non-HFTD | No | [9 empty] | # ignitions | BVES does not have any service territory within the Non-HFTD or Zone 1 | bar: Number of ignitions 2015 to Projected ignitions 2023
|  | 2.m.ii | Connection device damage or failure | Distribution | HFTD Zone 1 | No | [9 empty] | # ignitions | BVES does not have any service territory within the Non-HFTD or Zone 1 | bar: Number of ignitions 2015 to Projected ignitions 2023
|  | 2.m.iii | Connection device damage or failure | Distribution | HFTD Tier 2 | Yes | NA | 0 | 0 | 0 | 0 | 0 | 0 | 0 | 0 | # ignitions | No data available in 2015
|  | 2.m.iv | Connection device damage or failure | Distribution | HFTD Tier 3 | Yes | NA | 0 | 0 | 0 | 0 | 0 | 0 | 0 | 0 | # ignitions | No data available in 2015
|  | 2.m.v | Connection device damage or failure | Distribution | System | Yes | NA | 0 | 0 | 0 | 0 | 0 | 0 | 0 | 0 | # ignitions | No data available in 2015
|  | 2.m.vi | Connection device damage or failure | Transmission | Non-HFTD | No | [9 empty] | # ignitions | BVES does not own or manage transmission lines/equipment rated at or above 65 kV. | bar: Number of ignitions 2015 to Projected ignitions 2023
|  | 2.m.vii | Connection device damage or failure | Transmission | HFTD Zone 1 | No | [9 empty] | # ignitions | BVES does not own or manage transmission lines/equipment rated at or above 65 kV. | bar: Number of ignitions 2015 to Projected ignitions 2023
|  | 2.m.viii | Connection device damage or failure | Transmission | HFTD Tier 2 | No | [9 empty] | # ignitions | BVES does not own or manage transmission lines/equipment rated at or above 65 kV. | bar: Number of ignitions 2015 to Projected ignitions 2023
|  | 2.m.ix | Connection device damage or failure | Transmission | HFTD Tier 3 | No | [9 empty] | # ignitions | BVES does not own or manage transmission lines/equipment rated at or above 65 kV. | bar: Number of ignitions 2015 to Projected ignitions 2023
|  | 2.m.x | Connection device damage or failure | Transmission | System | No | [9 empty] | # ignitions | BVES does not own or manage transmission lines/equipment rated at or above 65 kV. | bar: Number of ignitions 2015 to Projected ignitions 2023
|  | 2.n.i | Transformer damage or failure | Distribution | Non-HFTD | No | [9 empty] | # ignitions | BVES does not have any service territory within the Non-HFTD or Zone 1 | bar: Number of ignitions 2015 to Projected ignitions 2023
|  | 2.n.ii | Transformer damage or failure | Distribution | HFTD Zone 1 | No | [9 empty] | # ignitions | BVES does not have any service territory within the Non-HFTD or Zone 1 | bar: Number of ignitions 2015 to Projected ignitions 2023
|  | 2.n.iii | Transformer damage or failure | Distribution | HFTD Tier 2 | Yes | NA | 0 | 0 | 0 | 0 | 0 | 0 | 0 | 0 | # ignitions | No data available in 2015
|  | 2.n.iv | Transformer damage or failure | Distribution | HFTD Tier 3 | Yes | NA | 0 | 0 | 0 | 0 | 0 | 0 | 0 | 0 | # ignitions | No data available in 2015
|  | 2.n.v | Transformer damage or failure | Distribution | System | Yes | NA | 0 | 0 | 0 | 0 | 0 | 0 | 0 | 0 | # ignitions | No data available in 2015
|  | 2.n.vi | Transformer damage or failure | Transmission | Non-HFTD | No | [9 empty] | # ignitions | BVES does not own or manage transmission lines/equipment rated at or above 65 kV. | bar: Number of ignitions 2015 to Projected ignitions 2023
|  | 2.n.vii | Transformer damage or failure | Transmission | HFTD Zone 1 | No | [9 empty] | # ignitions | BVES does not own or manage transmission lines/equipment rated at or above 65 kV. | bar: Number of ignitions 2015 to Projected ignitions 2023
|  | 2.n.viii | Transformer damage or failure | Transmission | HFTD Tier 2 | No | [9 empty] | # ignitions | BVES does not own or manage transmission lines/equipment rated at or above 65 kV. | bar: Number of ignitions 2015 to Projected ignitions 2023
|  | 2.n.ix | Transformer damage or failure | Transmission | HFTD Tier 3 | No | [9 empty] | # ignitions | BVES does not own or manage transmission lines/equipment rated at or above 65 kV. | bar: Number of ignitions 2015 to Projected ignitions 2023
|  | 2.n.x | Transformer damage or failure | Transmission | System | No | [9 empty] | # ignitions | BVES does not own or manage transmission lines/equipment rated at or above 65 kV. | bar: Number of ignitions 2015 to Projected ignitions 2023
|  | 2.o.i | Other | Distribution | Non-HFTD | No | [9 empty] | # ignitions | BVES does not have any service territory within the Non-HFTD or Zone 1 | bar: Number of ignitions 2015 to Projected ignitions 2023
|  | 2.o.ii | Other | Distribution | HFTD Zone 1 | No | [9 empty] | # ignitions | BVES does not have any service territory within the Non-HFTD or Zone 1 | bar: Number of ignitions 2015 to Projected ignitions 2023
|  | 2.o.iii | Other | Distribution | HFTD Tier 2 | Yes | NA | 0 | 0 | 0 | 0 | 0 | 0 | 0 | 0 | # ignitions | No data available in 2015
|  | 2.o.iv | Other | Distribution | HFTD Tier 3 | Yes | NA | 0 | 0 | 0 | 0 | 0 | 0 | 0 | 0 | # ignitions | No data available in 2015
|  | 2.o.v | Other | Distribution | System | Yes | NA | 0 | 0 | 0 | 0 | 0 | 0 | 0 | 0 | # ignitions | No data available in 2015
|  | 2.o.vi | Other | Transmission | Non-HFTD | No | [9 empty] | # ignitions | BVES does not own or manage transmission lines/equipment rated at or above 65 kV. | bar: Number of ignitions 2015 to Projected ignitions 2023
|  | 2.o.vii | Other | Transmission | HFTD Zone 1 | No | [9 empty] | # ignitions | BVES does not own or manage transmission lines/equipment rated at or above 65 kV. | bar: Number of ignitions 2015 to Projected ignitions 2023
|  | 2.o.viii | Other | Transmission | HFTD Tier 2 | No | [9 empty] | # ignitions | BVES does not own or manage transmission lines/equipment rated at or above 65 kV. | bar: Number of ignitions 2015 to Projected ignitions 2023
|  | 2.o.ix | Other | Transmission | HFTD Tier 3 | No | [9 empty] | # ignitions | BVES does not own or manage transmission lines/equipment rated at or above 65 kV. | bar: Number of ignitions 2015 to Projected ignitions 2023
|  | 2.o.x | Other | Transmission | System | No | [9 empty] | # ignitions | BVES does not own or manage transmission lines/equipment rated at or above 65 kV. | bar: Number of ignitions 2015 to Projected ignitions 2023
| 3. Wire-to-wire contact | 3.a.i | Wire-to-wire contact / contamination | Distribution | Non-HFTD | No | [9 empty] | # ignitions | BVES does not have any service territory within the Non-HFTD or Zone 1 | bar: Number of ignitions 2015 to Projected ignitions 2023
|  | 3.a.ii | Wire-to-wire contact / contamination | Distribution | HFTD Zone 1 | No | [9 empty] | # ignitions | BVES does not have any service territory within the Non-HFTD or Zone 1 | bar: Number of ignitions 2015 to Projected ignitions 2023
|  | 3.a.iii | Wire-to-wire contact / contamination | Distribution | HFTD Tier 2 | Yes | NA | 0 | 0 | 0 | 0 | 0 | 0 | 0 | 0 | # ignitions | No data available in 2015
|  | 3.a.iv | Wire-to-wire contact / contamination | Distribution | HFTD Tier 3 | Yes | NA | 0 | 0 | 0 | 0 | 0 | 0 | 0 | 0 | # ignitions | No data available in 2015
|  | 3.a.v | Wire-to-wire contact / contamination | Distribution | System | Yes | NA | 0 | 0 | 0 | 0 | 0 | 0 | 0 | 0 | # ignitions | No data available in 2015
|  | 3.a.vi | Wire-to-wire contact / contamination | Transmission | Non-HFTD | No | [9 empty] | # ignitions | BVES does not own or manage transmission lines/equipment rated at or above 65 kV. | bar: Number of ignitions 2015 to Projected ignitions 2023
|  | 3.a.vii | Wire-to-wire contact / contamination | Transmission | HFTD Zone 1 | No | [9 empty] | # ignitions | BVES does not own or manage transmission lines/equipment rated at or above 65 kV. | bar: Number of ignitions 2015 to Projected ignitions 2023
|  | 3.a.viii | Wire-to-wire contact / contamination | Transmission | HFTD Tier 2 | No | [9 empty] | # ignitions | BVES does not own or manage transmission lines/equipment rated at or above 65 kV. | bar: Number of ignitions 2015 to Projected ignitions 2023
|  | 3.a.ix | Wire-to-wire contact / contamination | Transmission | HFTD Tier 3 | No | [9 empty] | # ignitions | BVES does not own or manage transmission lines/equipment rated at or above 65 kV. | bar: Number of ignitions 2015 to Projected ignitions 2023
|  | 3.a.x | Wire-to-wire contact / contamination | Transmission | System | No | [9 empty] | # ignitions | BVES does not own or manage transmission lines/equipment rated at or above 65 kV. | bar: Number of ignitions 2015 to Projected ignitions 2023
| 4. Contamination | 4.a.i | Contamination | Distribution | Non-HFTD | No | [9 empty] | # ignitions | BVES does not have any service territory within the Non-HFTD or Zone 1 | bar: Number of ignitions 2015 to Projected ignitions 2023
|  | 4.a.ii | Contamination | Distribution | HFTD Zone 1 | No | [9 empty] | # ignitions | BVES does not have any service territory within the Non-HFTD or Zone 1 | bar: Number of ignitions 2015 to Projected ignitions 2023
|  | 4.a.iii | Contamination | Distribution | HFTD Tier 2 | Yes | NA | 0 | 0 | 0 | 0 | 0 | 0 | 0 | 0 | # ignitions | No data available in 2015
|  | 4.a.iv | Contamination | Distribution | HFTD Tier 3 | Yes | NA | 0 | 0 | 0 | 0 | 0 | 0 | 0 | 0 | # ignitions | No data available in 2015
|  | 4.a.v | Contamination | Distribution | System | Yes | NA | 0 | 0 | 0 | 0 | 0 | 0 | 0 | 0 | # ignitions | No data available in 2015
|  | 4.a.vi | Contamination | Transmission | Non-HFTD | No | [9 empty] | # ignitions | BVES does not own or manage transmission lines/equipment rated at or above 65 kV. | bar: Number of ignitions 2015 to Projected ignitions 2023
|  | 4.a.vii | Contamination | Transmission | HFTD Zone 1 | No | [9 empty] | # ignitions | BVES does not own or manage transmission lines/equipment rated at or above 65 kV. | bar: Number of ignitions 2015 to Projected ignitions 2023
|  | 4.a.viii | Contamination | Transmission | HFTD Tier 2 | No | [9 empty] | # ignitions | BVES does not own or manage transmission lines/equipment rated at or above 65 kV. | bar: Number of ignitions 2015 to Projected ignitions 2023
|  | 4.a.ix | Contamination | Transmission | HFTD Tier 3 | No | [9 empty] | # ignitions | BVES does not own or manage transmission lines/equipment rated at or above 65 kV. | bar: Number of ignitions 2015 to Projected ignitions 2023
|  | 4.a.x | Contamination | Transmission | System | No | [9 empty] | # ignitions | BVES does not own or manage transmission lines/equipment rated at or above 65 kV. | bar: Number of ignitions 2015 to Projected ignitions 2023
| 5. Utility work / Operation | 5.a.i | Utility work / Operation | Distribution | Non-HFTD | No | [9 empty] | # ignitions | BVES does not have any service territory within the Non-HFTD or Zone 1 | bar: Number of ignitions 2015 to Projected ignitions 2023
|  | 5.a.ii | Utility work / Operation | Distribution | HFTD Zone 1 | No | [9 empty] | # ignitions | BVES does not have any service territory within the Non-HFTD or Zone 1 | bar: Number of ignitions 2015 to Projected ignitions 2023
|  | 5.a.iii | Utility work / Operation | Distribution | HFTD Tier 2 | Yes | NA | 0 | 0 | 0 | 0 | 0 | 0 | 0 | 0 | # ignitions | No data available in 2015
|  | 5.a.iv | Utility work / Operation | Distribution | HFTD Tier 3 | Yes | NA | 0 | 0 | 0 | 0 | 0 | 0 | 0 | 0 | # ignitions | No data available in 2015
|  | 5.a.v | Utility work / Operation | Distribution | System | Yes | NA | 0 | 0 | 0 | 0 | 0 | 0 | 0 | 0 | # ignitions | No data available in 2015
|  | 5.a.vi | Utility work / Operation | Transmission | Non-HFTD | No | [9 empty] | # ignitions | BVES does not own or manage transmission lines/equipment rated at or above 65 kV. | bar: Number of ignitions 2015 to Projected ignitions 2023
|  | 5.a.vii | Utility work / Operation | Transmission | HFTD Zone 1 | No | [9 empty] | # ignitions | BVES does not own or manage transmission lines/equipment rated at or above 65 kV. | bar: Number of ignitions 2015 to Projected ignitions 2023
|  | 5.a.viii | Utility work / Operation | Transmission | HFTD Tier 2 | No | [9 empty] | # ignitions | BVES does not own or manage transmission lines/equipment rated at or above 65 kV. | bar: Number of ignitions 2015 to Projected ignitions 2023
|  | 5.a.ix | Utility work / Operation | Transmission | HFTD Tier 3 | No | [9 empty] | # ignitions | BVES does not own or manage transmission lines/equipment rated at or above 65 kV. | bar: Number of ignitions 2015 to Projected ignitions 2023
|  | 5.a.x | Utility work / Operation | Transmission | System | No | [9 empty] | # ignitions | BVES does not own or manage transmission lines/equipment rated at or above 65 kV. | bar: Number of ignitions 2015 to Projected ignitions 2023
| 6. Vandalism / Theft | 6.a.i | Vandalism / Theft | Distribution | Non-HFTD | No | [9 empty] | # ignitions | BVES does not have any service territory within the Non-HFTD or Zone 1 | bar: Number of ignitions 2015 to Projected ignitions 2023
|  | 6.a.ii | Vandalism / Theft | Distribution | HFTD Zone 1 | No | [9 empty] | # ignitions | BVES does not have any service territory within the Non-HFTD or Zone 1 | bar: Number of ignitions 2015 to Projected ignitions 2023
|  | 6.a.iii | Vandalism / Theft | Distribution | HFTD Tier 2 | Yes | NA | 0 | 0 | 0 | 0 | 0 | 0 | 0 | 0 | # ignitions | No data available in 2015
|  | 6.a.iv | Vandalism / Theft | Distribution | HFTD Tier 3 | Yes | NA | 0 | 0 | 0 | 0 | 0 | 0 | 0 | 0 | # ignitions | No data available in 2015
|  | 6.a.v | Vandalism / Theft | Distribution | System | Yes | NA | 0 | 0 | 0 | 0 | 0 | 0 | 0 | 0 | # ignitions | No data available in 2015
|  | 6.a.vi | Vandalism / Theft | Transmission | Non-HFTD | No | [9 empty] | # ignitions | BVES does not own or manage transmission lines/equipment rated at or above 65 kV. | bar: Number of ignitions 2015 to Projected ignitions 2023
|  | 6.a.vii | Vandalism / Theft | Transmission | HFTD Zone 1 | No | [9 empty] | # ignitions | BVES does not own or manage transmission lines/equipment rated at or above 65 kV. | bar: Number of ignitions 2015 to Projected ignitions 2023
|  | 6.a.viii | Vandalism / Theft | Transmission | HFTD Tier 2 | No | [9 empty] | # ignitions | BVES does not own or manage transmission lines/equipment rated at or above 65 kV. | bar: Number of ignitions 2015 to Projected ignitions 2023
|  | 6.a.ix | Vandalism / Theft | Transmission | HFTD Tier 3 | No | [9 empty] | # ignitions | BVES does not own or manage transmission lines/equipment rated at or above 65 kV. | bar: Number of ignitions 2015 to Projected ignitions 2023
|  | 6.a.x | Vandalism / Theft | Transmission | System | No | [9 empty] | # ignitions | BVES does not own or manage transmission lines/equipment rated at or above 65 kV. | bar: Number of ignitions 2015 to Projected ignitions 2023
| 7. Other | 7.a.i | All Other | Distribution | Non-HFTD | No | [9 empty] | # ignitions | BVES does not have any service territory within the Non-HFTD or Zone 1 | bar: Number of ignitions 2015 to Projected ignitions 2023
|  | 7.a.ii | All Other | Distribution | HFTD Zone 1 | No | [9 empty] | # ignitions | BVES does not have any service territory within the Non-HFTD or Zone 1 | bar: Number of ignitions 2015 to Projected ignitions 2023
|  | 7.a.iii | All Other | Distribution | HFTD Tier 2 | Yes | NA | 0 | 0 | 0 | 0 | 0 | 0 | 0 | 0 | # ignitions | No data available in 2015
|  | 7.a.iv | All Other | Distribution | HFTD Tier 3 | Yes | NA | 0 | 0 | 0 | 0 | 0 | 0 | 0 | 0 | # ignitions | No data available in 2015
|  | 7.a.v | All Other | Distribution | System | Yes | NA | 0 | 0 | 0 | 0 | 0 | 0 | 0 | 0 | # ignitions | No data available in 2015
|  | 7.a.vi | All Other | Transmission | Non-HFTD | No | [9 empty] | # ignitions | BVES does not own or manage transmission lines/equipment rated at or above 65 kV. | bar: Number of ignitions 2015 to Projected ignitions 2023
|  | 7.a.vii | All Other | Transmission | HFTD Zone 1 | No | [9 empty] | # ignitions | BVES does not own or manage transmission lines/equipment rated at or above 65 kV. | bar: Number of ignitions 2015 to Projected ignitions 2023
|  | 7.a.viii | All Other | Transmission | HFTD Tier 2 | No | [9 empty] | # ignitions | BVES does not own or manage transmission lines/equipment rated at or above 65 kV. | bar: Number of ignitions 2015 to Projected ignitions 2023
|  | 7.a.ix | All Other | Transmission | HFTD Tier 3 | No | [9 empty] | # ignitions | BVES does not own or manage transmission lines/equipment rated at or above 65 kV. | bar: Number of ignitions 2015 to Projected ignitions 2023
|  | 7.a.x | All Other | Transmission | System | No | [9 empty] | # ignitions | BVES does not own or manage transmission lines/equipment rated at or above 65 kV. | bar: Number of ignitions 2015 to Projected ignitions 2023
| 8. Unknown | 8.a.i | Unknown | Distribution | Non-HFTD | No | [9 empty] | # ignitions | BVES does not have any service territory within the Non-HFTD or Zone 1 | bar: Number of ignitions 2015 to Projected ignitions 2023
|  | 8.a.ii | Unknown | Distribution | HFTD Zone 1 | No | [9 empty] | # ignitions | BVES does not have any service territory within the Non-HFTD or Zone 1 | bar: Number of ignitions 2015 to Projected ignitions 2023
|  | 8.a.iii | Unknown | Distribution | HFTD Tier 2 | Yes | NA | 0 | 0 | 0 | 0 | 0 | 0 | 0 | 0 | # ignitions | No data available in 2015
|  | 8.a.iv | Unknown | Distribution | HFTD Tier 3 | Yes | NA | 0 | 0 | 0 | 0 | 0 | 0 | 0 | 0 | # ignitions | No data available in 2015
|  | 8.a.v | Unknown | Distribution | System | Yes | NA | 0 | 0 | 0 | 0 | 0 | 0 | 0 | 0 | # ignitions | No data available in 2015
|  | 8.a.vi | Unknown | Transmission | Non-HFTD | No | [9 empty] | # ignitions | BVES does not own or manage transmission lines/equipment rated at or above 65 kV. | bar: Number of ignitions 2015 to Projected ignitions 2023
|  | 8.a.vii | Unknown | Transmission | HFTD Zone 1 | No | [9 empty] | # ignitions | BVES does not own or manage transmission lines/equipment rated at or above 65 kV. | bar: Number of ignitions 2015 to Projected ignitions 2023
|  | 8.a.viii | Unknown | Transmission | HFTD Tier 2 | No | [9 empty] | # ignitions | BVES does not own or manage transmission lines/equipment rated at or above 65 kV. | bar: Number of ignitions 2015 to Projected ignitions 2023
|  | 8.a.ix | Unknown | Transmission | HFTD Tier 3 | No | [9 empty] | # ignitions | BVES does not own or manage transmission lines/equipment rated at or above 65 kV. | bar: Number of ignitions 2015 to Projected ignitions 2023
|  | 8.a.x | Unknown | Transmission | System | No | [9 empty] | # ignitions | BVES does not own or manage transmission lines/equipment rated at or above 65 kV. | bar: Number of ignitions 2015 to Projected ignitions 2023
Note on H7: [Threaded comment] Your version of Excel allows you to read this threaded comment; however, any edits to it will get removed if the file is opened in a newer version of Excel. Learn more: https://go.microsoft.com/fwlink/?linkid=870924 Comment: what years should be included?

## Table 8
| Utility | Bear Valley Electric Service, Inc.
| Table No. | 8
| Date Modified | 2022-04-14
| Table 8: State of service territory and utility equipment |  |  | Non-HFTD | HFTD Zone 1 | HFTD Tier 2 | HFTD Tier 3 | Non-HFTD | HFTD Zone 1 | HFTD Tier 2 | HFTD Tier 3 | Non-HFTD | HFTD Zone 1 | HFTD Tier 2 | HFTD Tier 3 | Non-HFTD | HFTD Zone 1 | HFTD Tier 2 | HFTD Tier 3 | Non-HFTD | HFTD Zone 1 | HFTD Tier 2 | HFTD Tier 3 | Non-HFTD | HFTD Zone 1 | HFTD Tier 2 | HFTD Tier 3 | Non-HFTD | HFTD Zone 1 | HFTD Tier 2 | HFTD Tier 3 | Non-HFTD | HFTD Zone 1 | HFTD Tier 2 | HFTD Tier 3
| Metric type | # | Outcome metric name | 2015 | 2015 | 2015 | 2015 | 2016 | 2016 | 2016 | 2016 | 2017 | 2017 | 2017 | 2017 | 2018 | 2018 | 2018 | 2018 | 2019 | 2019 | 2019 | 2019 | 2020 | 2020 | 2020 | 2020 | 2021 | 2021 | 2021 | 2021 | 2022 | 2022 | 2022 | 2022 | Unit(s) | Comments
x | 1. State of service territory and equipment in urban areas | 1.a. | Circuit miles (including WUI and non-WUI) | NA | NA | NA | NA | NA | NA | NA | NA | NA | NA | NA | NA | NA | NA | NA | NA | NA | NA | NA | NA | NA | NA | 262.2 | 2.8 | NA | NA | 184.74 | 0 | NA | NA | 184.7 | 0 | Circuit miles | BVES recently executed GIS mapping of its WUI locations and found that a majority of the service area and assets fall under rural, with a proportion of the area surrounding the lake considered an urban area by the U.S. Census Data. BVES is continuing to enhance it's risk and asset maps. A small extension of the Radford line, serving no customers, is currently assumed as highly rural, but may be revised due to calibration of coordinates at a future date. No reporting in the "highly rural" categories is found in this quarter as BVES is continuing to enhance its GIS capabilities to better quantify the overlapping territory.
|  | 1.b. | Circuit miles in WUI | NA | NA | NA | NA | NA | NA | NA | NA | NA | NA | NA | NA | NA | NA | NA | NA | NA | NA | NA | NA | NA | NA | 262.2 | 2.8 | NA | NA | 184.74 | 0 | NA | NA | 184.7 | 0 | Circuit miles in WUI | BVES recently executed GIS mapping of its WUI locations and found that a majority of the service area and assets fall under rural, with a proportion of the area surrounding the lake considered an urban area by the U.S. Census Data. BVES is continuing to enhance it's risk and asset maps. A small extension of the Radford line, serving no customers, is currently assumed as highly rural, but may be revised due to calibration of coordinates at a future date. No reporting in the "highly rural" categories is found in this quarter as BVES is continuing to enhance its GIS capabilities to better quantify the overlapping territory.
|  | 1.c. | Number of critical facilities (including WUI and non-WUI) | NA | NA | NA | NA | NA | NA | NA | NA | NA | NA | NA | NA | NA | NA | NA | NA | NA | NA | NA | NA | NA | NA | 14 | 0 | NA | NA | 12 | 0 | NA | NA | 12 | 0 | Number of critical facilities | BVES recently executed GIS mapping of its WUI locations and found that a majority of the service area and assets fall under rural, with a proportion of the area surrounding the lake considered an urban area by the U.S. Census Data. BVES is continuing to enhance it's risk and asset maps. A small extension of the Radford line, serving no customers, is currently assumed as highly rural, but may be revised due to calibration of coordinates at a future date. No reporting in the "highly rural" categories is found in this quarter as BVES is continuing to enhance its GIS capabilities to better quantify the overlapping territory.
|  | 1.d. | Number of critical facilities in WUI | NA | NA | NA | NA | NA | NA | NA | NA | NA | NA | NA | NA | NA | NA | NA | NA | NA | NA | NA | NA | NA | NA | 14 | 0 | NA | NA | 12 | 0 | NA | NA | 12 | 0 | Number of critical facilities in WUI | BVES recently executed GIS mapping of its WUI locations and found that a majority of the service area and assets fall under rural, with a proportion of the area surrounding the lake considered an urban area by the U.S. Census Data. BVES is continuing to enhance it's risk and asset maps. A small extension of the Radford line, serving no customers, is currently assumed as highly rural, but may be revised due to calibration of coordinates at a future date. No reporting in the "highly rural" categories is found in this quarter as BVES is continuing to enhance its GIS capabilities to better quantify the overlapping territory.
|  | 1.e. | Number of customers (including WUI and non-WUI) | NA | NA | NA | NA | NA | NA | NA | NA | NA | NA | NA | NA | NA | NA | NA | NA | NA | NA | NA | NA | NA | NA | 24500 | 0 | NA | NA | 21097 | 0 | NA | NA | 21097 | 0 | Number of customers | BVES recently executed GIS mapping of its WUI locations and found that a majority of the service area and assets fall under rural, with a proportion of the area surrounding the lake considered an urban area by the U.S. Census Data. BVES is continuing to enhance it's risk and asset maps. A small extension of the Radford line, serving no customers, is currently assumed as highly rural, but may be revised due to calibration of coordinates at a future date. No reporting in the "highly rural" categories is found in this quarter as BVES is continuing to enhance its GIS capabilities to better quantify the overlapping territory.
|  | 1.f. | Number of customers in WUI | NA | NA | NA | NA | NA | NA | NA | NA | NA | NA | NA | NA | NA | NA | NA | NA | NA | NA | NA | NA | NA | NA | 24500 | 0 | NA | NA | 21097 | 0 | NA | NA | 21097 | 0 | Number of customers in WUI | BVES recently executed GIS mapping of its WUI locations and found that a majority of the service area and assets fall under rural, with a proportion of the area surrounding the lake considered an urban area by the U.S. Census Data. BVES is continuing to enhance it's risk and asset maps. A small extension of the Radford line, serving no customers, is currently assumed as highly rural, but may be revised due to calibration of coordinates at a future date. No reporting in the "highly rural" categories is found in this quarter as BVES is continuing to enhance its GIS capabilities to better quantify the overlapping territory.
|  | 1.g. | Number of customers belonging to access and functional needs populations (including WUI and non-WUI) | NA | NA | NA | NA | NA | NA | NA | NA | NA | NA | NA | NA | NA | NA | NA | NA | NA | NA | NA | NA | NA | NA | NA | NA | NA | NA | NA | NA | NA | NA | 329 |  | Number of customers belonging to access and functional needs populations | BVES recently executed GIS mapping of its WUI locations and found that a majority of the service area and assets fall under rural, with a proportion of the area surrounding the lake considered an urban area by the U.S. Census Data. BVES is continuing to enhance it's risk and asset maps. A small extension of the Radford line, serving no customers, is currently assumed as highly rural, but may be revised due to calibration of coordinates at a future date. No reporting in the "highly rural" categories is found in this quarter as BVES is continuing to enhance its GIS capabilities to better quantify the overlapping territory.
|  | 1.h. | Number of customers belonging to access and functional needs populations in WUI | NA | NA | NA | NA | NA | NA | NA | NA | NA | NA | NA | NA | NA | NA | NA | NA | NA | NA | NA | NA | NA | NA | NA | NA | NA | NA | NA | NA | NA | NA | 329 |  | Number of customers belonging to access and functional needs populations in WUI | BVES recently executed GIS mapping of its WUI locations and found that a majority of the service area and assets fall under rural, with a proportion of the area surrounding the lake considered an urban area by the U.S. Census Data. BVES is continuing to enhance it's risk and asset maps. A small extension of the Radford line, serving no customers, is currently assumed as highly rural, but may be revised due to calibration of coordinates at a future date. No reporting in the "highly rural" categories is found in this quarter as BVES is continuing to enhance its GIS capabilities to better quantify the overlapping territory.
|  | 1.i. | Circuit miles of overhead transmission lines (including WUI and non-WUI) | NA | NA | NA | NA | NA | NA | NA | NA | NA | NA | NA | NA | NA | NA | NA | NA | NA | NA | NA | NA | NA | NA | NA | NA | NA | NA | NA | NA | NA | NA | NA | NA | Circuit miles of overhead transmission lines | BVES does not have any transmission circuits.
|  | 1.j. | Circuit miles of overhead transmission lines in WUI | NA | NA | NA | NA | NA | NA | NA | NA | NA | NA | NA | NA | NA | NA | NA | NA | NA | NA | NA | NA | NA | NA | NA | NA | NA | NA | NA | NA | NA | NA | NA | NA | Circuit miles of overhead transmission lines in WUI | BVES does not have any transmission circuits.
|  | 1.k. | Circuit miles of overhead distribution lines (including WUI and non-WUI) | NA | NA | NA | NA | NA | NA | NA | NA | NA | NA | NA | NA | NA | NA | NA | NA | NA | NA | NA | NA | NA | NA | 208.1 | 2.8 | NA | NA | 146.82 | 0 | NA | NA | 146.82 | 0 | Circuit miles of overhead distribution lines | BVES recently executed GIS mapping of its WUI locations and found that a majority of the service area and assets fall under rural, with a proportion of the area surrounding the lake considered an urban area by the U.S. Census Data. BVES is continuing to enhance it's risk and asset maps. A small extension of the Radford line, serving no customers, is currently assumed as highly rural, but may be revised due to calibration of coordinates at a future date. No reporting in the "highly rural" categories is found in this quarter as BVES is continuing to enhance its GIS capabilities to better quantify the overlapping territory.
|  | 1.l. | Circuit miles of overhead distribution lines in WUI | NA | NA | NA | NA | NA | NA | NA | NA | NA | NA | NA | NA | NA | NA | NA | NA | NA | NA | NA | NA | NA | NA | 208.1 | 2.8 | NA | NA | 146.82 | 0 | NA | NA | 146.82 | 0 | Circuit miles of overhead distribution lines in WUI | BVES recently executed GIS mapping of its WUI locations and found that a majority of the service area and assets fall under rural, with a proportion of the area surrounding the lake considered an urban area by the U.S. Census Data. BVES is continuing to enhance it's risk and asset maps. A small extension of the Radford line, serving no customers, is currently assumed as highly rural, but may be revised due to calibration of coordinates at a future date. No reporting in the "highly rural" categories is found in this quarter as BVES is continuing to enhance its GIS capabilities to better quantify the overlapping territory.
|  | 1.m. | Number of substations (including WUI and non-WUI) | NA | NA | NA | NA | NA | NA | NA | NA | NA | NA | NA | NA | NA | NA | NA | NA | NA | NA | NA | NA | NA | NA | 13 | 0 | NA | NA | 8 | 0 | NA | NA | 8 | 0 | Number of substations | BVES recently executed GIS mapping of its WUI locations and found that a majority of the service area and assets fall under rural, with a proportion of the area surrounding the lake considered an urban area by the U.S. Census Data. BVES is continuing to enhance it's risk and asset maps. A small extension of the Radford line, serving no customers, is currently assumed as highly rural, but may be revised due to calibration of coordinates at a future date. No reporting in the "highly rural" categories is found in this quarter as BVES is continuing to enhance its GIS capabilities to better quantify the overlapping territory.
|  | 1.n | Number of substations in WUI | NA | NA | NA | NA | NA | NA | NA | NA | NA | NA | NA | NA | NA | NA | NA | NA | NA | NA | NA | NA | NA | NA | 13 | 0 | NA | NA | 8 | 0 | NA | NA | 8 | 0 | Number of substations in WUI | BVES recently executed GIS mapping of its WUI locations and found that a majority of the service area and assets fall under rural, with a proportion of the area surrounding the lake considered an urban area by the U.S. Census Data. BVES is continuing to enhance it's risk and asset maps. A small extension of the Radford line, serving no customers, is currently assumed as highly rural, but may be revised due to calibration of coordinates at a future date. No reporting in the "highly rural" categories is found in this quarter as BVES is continuing to enhance its GIS capabilities to better quantify the overlapping territory.
|  | 1.o. | Number of weather stations (including WUI and non-WUI) | NA | NA | NA | NA | NA | NA | NA | NA | NA | NA | NA | NA | NA | NA | NA | NA | NA | NA | NA | NA | NA | NA | 17 | 1 | NA | NA | 8 | 0 | NA | NA | 9 | 0 | Number of weather stations | BVES recently executed GIS mapping of its WUI locations and found that a majority of the service area and assets fall under rural, with a proportion of the area surrounding the lake considered an urban area by the U.S. Census Data. BVES is continuing to enhance it's risk and asset maps. A small extension of the Radford line, serving no customers, is currently assumed as highly rural, but may be revised due to calibration of coordinates at a future date. No reporting in the "highly rural" categories is found in this quarter as BVES is continuing to enhance its GIS capabilities to better quantify the overlapping territory.
|  | 1.p. | Number of weather stations in WUI | NA | NA | NA | NA | NA | NA | NA | NA | NA | NA | NA | NA | NA | NA | NA | NA | NA | NA | NA | NA | NA | NA | 17 | 1 | NA | NA | 8 | 0 | NA | NA | 9 | 0 | Number of weather stations in WUI | BVES recently executed GIS mapping of its WUI locations and found that a majority of the service area and assets fall under rural, with a proportion of the area surrounding the lake considered an urban area by the U.S. Census Data. BVES is continuing to enhance it's risk and asset maps. A small extension of the Radford line, serving no customers, is currently assumed as highly rural, but may be revised due to calibration of coordinates at a future date. No reporting in the "highly rural" categories is found in this quarter as BVES is continuing to enhance its GIS capabilities to better quantify the overlapping territory.
x | 2. State of service territory and equipment in rural areas | 2.a. | Circuit miles (including WUI and non-WUI) | NA | NA | NA | NA | NA | NA | NA | NA | NA | NA | NA | NA | NA | NA | NA | NA | NA | NA | NA | NA | NA | NA | 262.2 | 2.8 | NA | NA | 78.45 | 1.64 | NA | NA | 78.45 | 1.64 | Circuit miles | BVES recently executed GIS mapping of its WUI locations and found that a majority of the service area and assets fall under rural, with a proportion of the area surrounding the lake considered an urban area by the U.S. Census Data. BVES is continuing to enhance it's risk and asset maps. A small extension of the Radford line, serving no customers, is currently assumed as highly rural, but may be revised due to calibration of coordinates at a future date. No reporting in the "highly rural" categories is found in this quarter as BVES is continuing to enhance its GIS capabilities to better quantify the overlapping territory.
|  | 2.b. | Circuit miles in WUI | NA | NA | NA | NA | NA | NA | NA | NA | NA | NA | NA | NA | NA | NA | NA | NA | NA | NA | NA | NA | NA | NA | 262.2 | 2.8 | NA | NA | 78.45 | 1.64 | NA | NA | 78.45 | 1.64 | Circuit miles in WUI | BVES recently executed GIS mapping of its WUI locations and found that a majority of the service area and assets fall under rural, with a proportion of the area surrounding the lake considered an urban area by the U.S. Census Data. BVES is continuing to enhance it's risk and asset maps. A small extension of the Radford line, serving no customers, is currently assumed as highly rural, but may be revised due to calibration of coordinates at a future date. No reporting in the "highly rural" categories is found in this quarter as BVES is continuing to enhance its GIS capabilities to better quantify the overlapping territory.
|  | 2.c. | Number of critical facilities (including WUI and non-WUI) | NA | NA | NA | NA | NA | NA | NA | NA | NA | NA | NA | NA | NA | NA | NA | NA | NA | NA | NA | NA | NA | NA | 14 | 0 | NA | NA | 2 | 0 | NA | NA | 2 | 0 | Number of critical facilities | BVES recently executed GIS mapping of its WUI locations and found that a majority of the service area and assets fall under rural, with a proportion of the area surrounding the lake considered an urban area by the U.S. Census Data. BVES is continuing to enhance it's risk and asset maps. A small extension of the Radford line, serving no customers, is currently assumed as highly rural, but may be revised due to calibration of coordinates at a future date. No reporting in the "highly rural" categories is found in this quarter as BVES is continuing to enhance its GIS capabilities to better quantify the overlapping territory.
|  | 2.d. | Number of critical facilities in WUI | NA | NA | NA | NA | NA | NA | NA | NA | NA | NA | NA | NA | NA | NA | NA | NA | NA | NA | NA | NA | NA | NA | 14 | 0 | NA | NA | 2 | 0 | NA | NA | 2 | 0 | Number of critical facilities in WUI | BVES recently executed GIS mapping of its WUI locations and found that a majority of the service area and assets fall under rural, with a proportion of the area surrounding the lake considered an urban area by the U.S. Census Data. BVES is continuing to enhance it's risk and asset maps. A small extension of the Radford line, serving no customers, is currently assumed as highly rural, but may be revised due to calibration of coordinates at a future date. No reporting in the "highly rural" categories is found in this quarter as BVES is continuing to enhance its GIS capabilities to better quantify the overlapping territory.
|  | 2.e. | Number of customers (including WUI and non-WUI) | NA | NA | NA | NA | NA | NA | NA | NA | NA | NA | NA | NA | NA | NA | NA | NA | NA | NA | NA | NA | NA | NA | 24500 | 0 | NA | NA | 3530 | 1 | NA | NA | 3530 | 1 | Number of customers | BVES recently executed GIS mapping of its WUI locations and found that a majority of the service area and assets fall under rural, with a proportion of the area surrounding the lake considered an urban area by the U.S. Census Data. BVES is continuing to enhance it's risk and asset maps. A small extension of the Radford line, serving no customers, is currently assumed as highly rural, but may be revised due to calibration of coordinates at a future date. No reporting in the "highly rural" categories is found in this quarter as BVES is continuing to enhance its GIS capabilities to better quantify the overlapping territory.
|  | 2.f. | Number of customers in WUI | NA | NA | NA | NA | NA | NA | NA | NA | NA | NA | NA | NA | NA | NA | NA | NA | NA | NA | NA | NA | NA | NA | 24500 | 0 | NA | NA | 3530 | 1 | NA | NA | 3530 | 1 | Number of customers in WUI | BVES recently executed GIS mapping of its WUI locations and found that a majority of the service area and assets fall under rural, with a proportion of the area surrounding the lake considered an urban area by the U.S. Census Data. BVES is continuing to enhance it's risk and asset maps. A small extension of the Radford line, serving no customers, is currently assumed as highly rural, but may be revised due to calibration of coordinates at a future date. No reporting in the "highly rural" categories is found in this quarter as BVES is continuing to enhance its GIS capabilities to better quantify the overlapping territory.
|  | 2.g. | Number of customers belonging to access and functional needs populations (including WUI and non-WUI) | NA | NA | NA | NA | NA | NA | NA | NA | NA | NA | NA | NA | NA | NA | NA | NA | NA | NA | NA | NA | NA | NA | NA | NA | NA | NA | NA | NA | NA | NA | 50 | 0 | Number of customers belonging to access and functional needs populations | BVES recently executed GIS mapping of its WUI locations and found that a majority of the service area and assets fall under rural, with a proportion of the area surrounding the lake considered an urban area by the U.S. Census Data. BVES is continuing to enhance it's risk and asset maps. A small extension of the Radford line, serving no customers, is currently assumed as highly rural, but may be revised due to calibration of coordinates at a future date. No reporting in the "highly rural" categories is found in this quarter as BVES is continuing to enhance its GIS capabilities to better quantify the overlapping territory.
|  | 2.h. | Number of customers belonging to access and functional needs populations in WUI | NA | NA | NA | NA | NA | NA | NA | NA | NA | NA | NA | NA | NA | NA | NA | NA | NA | NA | NA | NA | NA | NA | NA | NA | NA | NA | NA | NA | NA | NA | 50 | 0 | Number of customers belonging to access and functional needs populations in WUI | BVES recently executed GIS mapping of its WUI locations and found that a majority of the service area and assets fall under rural, with a proportion of the area surrounding the lake considered an urban area by the U.S. Census Data. BVES is continuing to enhance it's risk and asset maps. A small extension of the Radford line, serving no customers, is currently assumed as highly rural, but may be revised due to calibration of coordinates at a future date. No reporting in the "highly rural" categories is found in this quarter as BVES is continuing to enhance its GIS capabilities to better quantify the overlapping territory.
|  | 2.i. | Circuit miles of overhead transmission lines (including WUI and non-WUI) | NA | NA | NA | NA | NA | NA | NA | NA | NA | NA | NA | NA | NA | NA | NA | NA | NA | NA | NA | NA | NA | NA | NA | NA | NA | NA | NA | NA | NA | NA | NA | NA | Circuit miles of overhead transmission lines | BVES does not have any transmission circuits.
|  | 2.j. | Circuit miles of overhead transmission lines in WUI | NA | NA | NA | NA | NA | NA | NA | NA | NA | NA | NA | NA | NA | NA | NA | NA | NA | NA | NA | NA | NA | NA | NA | NA | NA | NA | NA | NA | NA | NA | NA | NA | Circuit miles of overhead transmission lines in WUI | BVES does not have any transmission circuits.
|  | 2.k. | Circuit miles of overhead distribution lines (including WUI and non-WUI) | NA | NA | NA | NA | NA | NA | NA | NA | NA | NA | NA | NA | NA | NA | NA | NA | NA | NA | NA | NA | NA | NA | 208.1 | 2.8 | NA | NA | 61.63 | 1.64 | NA | NA | 61.63 | 1.64 | Circuit miles of overhead distribution lines | BVES recently executed GIS mapping of its WUI locations and found that a majority of the service area and assets fall under rural, with a proportion of the area surrounding the lake considered an urban area by the U.S. Census Data. BVES is continuing to enhance it's risk and asset maps. A small extension of the Radford line, serving no customers, is currently assumed as highly rural, but may be revised due to calibration of coordinates at a future date. No reporting in the "highly rural" categories is found in this quarter as BVES is continuing to enhance its GIS capabilities to better quantify the overlapping territory.
|  | 2.l. | Circuit miles of overhead distribution lines in WUI | NA | NA | NA | NA | NA | NA | NA | NA | NA | NA | NA | NA | NA | NA | NA | NA | NA | NA | NA | NA | NA | NA | 208.1 | 2.8 | NA | NA | 61.63 | 1.64 | NA | NA | 61.63 | 1.64 | Circuit miles of overhead distribution lines in WUI | BVES recently executed GIS mapping of its WUI locations and found that a majority of the service area and assets fall under rural, with a proportion of the area surrounding the lake considered an urban area by the U.S. Census Data. BVES is continuing to enhance it's risk and asset maps. A small extension of the Radford line, serving no customers, is currently assumed as highly rural, but may be revised due to calibration of coordinates at a future date. No reporting in the "highly rural" categories is found in this quarter as BVES is continuing to enhance its GIS capabilities to better quantify the overlapping territory.
|  | 2.m. | Number of substations (including WUI and non-WUI) | NA | NA | NA | NA | NA | NA | NA | NA | NA | NA | NA | NA | NA | NA | NA | NA | NA | NA | NA | NA | NA | NA | 13 | 0 | NA | NA | 5 | 0 | NA | NA | 5 | 0 | Number of substations | BVES recently executed GIS mapping of its WUI locations and found that a majority of the service area and assets fall under rural, with a proportion of the area surrounding the lake considered an urban area by the U.S. Census Data. BVES is continuing to enhance it's risk and asset maps. A small extension of the Radford line, serving no customers, is currently assumed as highly rural, but may be revised due to calibration of coordinates at a future date. No reporting in the "highly rural" categories is found in this quarter as BVES is continuing to enhance its GIS capabilities to better quantify the overlapping territory.
|  | 2.n | Number of substations in WUI | NA | NA | NA | NA | NA | NA | NA | NA | NA | NA | NA | NA | NA | NA | NA | NA | NA | NA | NA | NA | NA | NA | 13 | 0 | NA | NA | 5 | 0 | NA | NA | 5 | 0 | Number of substations in WUI | BVES recently executed GIS mapping of its WUI locations and found that a majority of the service area and assets fall under rural, with a proportion of the area surrounding the lake considered an urban area by the U.S. Census Data. BVES is continuing to enhance it's risk and asset maps. A small extension of the Radford line, serving no customers, is currently assumed as highly rural, but may be revised due to calibration of coordinates at a future date. No reporting in the "highly rural" categories is found in this quarter as BVES is continuing to enhance its GIS capabilities to better quantify the overlapping territory.
|  | 2.o. | Number of weather stations (including WUI and non-WUI) | NA | NA | NA | NA | NA | NA | NA | NA | NA | NA | NA | NA | NA | NA | NA | NA | NA | NA | NA | NA | NA | NA | 17 | 1 | NA | NA | 10 | 2 | NA | NA | 9 | 2 | Number of weather stations | BVES recently executed GIS mapping of its WUI locations and found that a majority of the service area and assets fall under rural, with a proportion of the area surrounding the lake considered an urban area by the U.S. Census Data. BVES is continuing to enhance it's risk and asset maps. A small extension of the Radford line, serving no customers, is currently assumed as highly rural, but may be revised due to calibration of coordinates at a future date. No reporting in the "highly rural" categories is found in this quarter as BVES is continuing to enhance its GIS capabilities to better quantify the overlapping territory.
|  | 2.p. | Number of weather stations in WUI | NA | NA | NA | NA | NA | NA | NA | NA | NA | NA | NA | NA | NA | NA | NA | NA | NA | NA | NA | NA | NA | NA | 17 | 1 | NA | NA | 10 | 2 | NA | NA | 9 | 2 | Number of weather stations in WUI | BVES recently executed GIS mapping of its WUI locations and found that a majority of the service area and assets fall under rural, with a proportion of the area surrounding the lake considered an urban area by the U.S. Census Data. BVES is continuing to enhance it's risk and asset maps. A small extension of the Radford line, serving no customers, is currently assumed as highly rural, but may be revised due to calibration of coordinates at a future date. No reporting in the "highly rural" categories is found in this quarter as BVES is continuing to enhance its GIS capabilities to better quantify the overlapping territory.
x | 3. State of service territory and equipment in highly rural areas | 3.a. | Circuit miles (including WUI and non-WUI) | NA | NA | NA | NA | NA | NA | NA | NA | NA | NA | NA | NA | NA | NA | NA | NA | NA | NA | NA | NA | NA | NA | NA | NA | NA | NA | NA | NA | NA | NA | NA | NA | Circuit miles | BVES recently executed GIS mapping of its WUI locations and found that a majority of the service area and assets fall under rural, with a proportion of the area surrounding the lake considered an urban area by the U.S. Census Data. BVES is continuing to enhance it's risk and asset maps. A small extension of the Radford line, serving no customers, is currently assumed as highly rural, but may be revised due to calibration of coordinates at a future date. No reporting in the "highly rural" categories is found in this quarter as BVES is continuing to enhance its GIS capabilities to better quantify the overlapping territory.
|  | 3.b. | Circuit miles in WUI | NA | NA | NA | NA | NA | NA | NA | NA | NA | NA | NA | NA | NA | NA | NA | NA | NA | NA | NA | NA | NA | NA | NA | NA | NA | NA | NA | NA | NA | NA | NA | NA | Circuit miles in WUI | BVES recently executed GIS mapping of its WUI locations and found that a majority of the service area and assets fall under rural, with a proportion of the area surrounding the lake considered an urban area by the U.S. Census Data. BVES is continuing to enhance it's risk and asset maps. A small extension of the Radford line, serving no customers, is currently assumed as highly rural, but may be revised due to calibration of coordinates at a future date. No reporting in the "highly rural" categories is found in this quarter as BVES is continuing to enhance its GIS capabilities to better quantify the overlapping territory.
|  | 3.c. | Number of critical facilities (including WUI and non-WUI) | NA | NA | NA | NA | NA | NA | NA | NA | NA | NA | NA | NA | NA | NA | NA | NA | NA | NA | NA | NA | NA | NA | NA | NA | NA | NA | NA | NA | NA | NA | NA | NA | Number of critical facilities | BVES recently executed GIS mapping of its WUI locations and found that a majority of the service area and assets fall under rural, with a proportion of the area surrounding the lake considered an urban area by the U.S. Census Data. BVES is continuing to enhance it's risk and asset maps. A small extension of the Radford line, serving no customers, is currently assumed as highly rural, but may be revised due to calibration of coordinates at a future date. No reporting in the "highly rural" categories is found in this quarter as BVES is continuing to enhance its GIS capabilities to better quantify the overlapping territory.
|  | 3.d. | Number of critical facilities in WUI | NA | NA | NA | NA | NA | NA | NA | NA | NA | NA | NA | NA | NA | NA | NA | NA | NA | NA | NA | NA | NA | NA | NA | NA | NA | NA | NA | NA | NA | NA | NA | NA | Number of critical facilities in WUI | BVES recently executed GIS mapping of its WUI locations and found that a majority of the service area and assets fall under rural, with a proportion of the area surrounding the lake considered an urban area by the U.S. Census Data. BVES is continuing to enhance it's risk and asset maps. A small extension of the Radford line, serving no customers, is currently assumed as highly rural, but may be revised due to calibration of coordinates at a future date. No reporting in the "highly rural" categories is found in this quarter as BVES is continuing to enhance its GIS capabilities to better quantify the overlapping territory.
|  | 3.e. | Number of customers (including WUI and non-WUI) | NA | NA | NA | NA | NA | NA | NA | NA | NA | NA | NA | NA | NA | NA | NA | NA | NA | NA | NA | NA | NA | NA | NA | NA | NA | NA | NA | NA | NA | NA | NA | NA | Number of customers | BVES recently executed GIS mapping of its WUI locations and found that a majority of the service area and assets fall under rural, with a proportion of the area surrounding the lake considered an urban area by the U.S. Census Data. BVES is continuing to enhance it's risk and asset maps. A small extension of the Radford line, serving no customers, is currently assumed as highly rural, but may be revised due to calibration of coordinates at a future date. No reporting in the "highly rural" categories is found in this quarter as BVES is continuing to enhance its GIS capabilities to better quantify the overlapping territory.
|  | 3.f. | Number of customers in WUI | NA | NA | NA | NA | NA | NA | NA | NA | NA | NA | NA | NA | NA | NA | NA | NA | NA | NA | NA | NA | NA | NA | NA | NA | NA | NA | NA | NA | NA | NA | NA | NA | Number of customers in WUI | BVES recently executed GIS mapping of its WUI locations and found that a majority of the service area and assets fall under rural, with a proportion of the area surrounding the lake considered an urban area by the U.S. Census Data. BVES is continuing to enhance it's risk and asset maps. A small extension of the Radford line, serving no customers, is currently assumed as highly rural, but may be revised due to calibration of coordinates at a future date. No reporting in the "highly rural" categories is found in this quarter as BVES is continuing to enhance its GIS capabilities to better quantify the overlapping territory.
|  | 3.g. | Number of customers belonging to access and functional needs populations (including WUI and non-WUI) | NA | NA | NA | NA | NA | NA | NA | NA | NA | NA | NA | NA | NA | NA | NA | NA | NA | NA | NA | NA | NA | NA | NA | NA | NA | NA | NA | NA | NA | NA | NA | NA | Number of customers belonging to access and functional needs populations | BVES recently executed GIS mapping of its WUI locations and found that a majority of the service area and assets fall under rural, with a proportion of the area surrounding the lake considered an urban area by the U.S. Census Data. BVES is continuing to enhance it's risk and asset maps. A small extension of the Radford line, serving no customers, is currently assumed as highly rural, but may be revised due to calibration of coordinates at a future date. No reporting in the "highly rural" categories is found in this quarter as BVES is continuing to enhance its GIS capabilities to better quantify the overlapping territory.
|  | 3.h. | Number of customers belonging to access and functional needs populations in WUI | NA | NA | NA | NA | NA | NA | NA | NA | NA | NA | NA | NA | NA | NA | NA | NA | NA | NA | NA | NA | NA | NA | NA | NA | NA | NA | NA | NA | NA | NA | NA | NA | Number of customers belonging to access and functional needs populations in WUI | BVES recently executed GIS mapping of its WUI locations and found that a majority of the service area and assets fall under rural, with a proportion of the area surrounding the lake considered an urban area by the U.S. Census Data. BVES is continuing to enhance it's risk and asset maps. A small extension of the Radford line, serving no customers, is currently assumed as highly rural, but may be revised due to calibration of coordinates at a future date. No reporting in the "highly rural" categories is found in this quarter as BVES is continuing to enhance its GIS capabilities to better quantify the overlapping territory.
|  | 3.i. | Circuit miles of overhead transmission lines (including WUI and non-WUI) | NA | NA | NA | NA | NA | NA | NA | NA | NA | NA | NA | NA | NA | NA | NA | NA | NA | NA | NA | NA | NA | NA | NA | NA | NA | NA | NA | NA | NA | NA | NA | NA | Circuit miles of overhead transmission lines | BVES does not have any transmission circuits.
|  | 3.j. | Circuit miles of overhead transmission lines in WUI | NA | NA | NA | NA | NA | NA | NA | NA | NA | NA | NA | NA | NA | NA | NA | NA | NA | NA | NA | NA | NA | NA | NA | NA | NA | NA | NA | NA | NA | NA | NA | NA | Circuit miles of overhead transmission lines in WUI | BVES does not have any transmission circuits.
|  | 3.k. | Circuit miles of overhead distribution lines (including WUI and non-WUI) | NA | NA | NA | NA | NA | NA | NA | NA | NA | NA | NA | NA | NA | NA | NA | NA | NA | NA | NA | NA | NA | NA | NA | NA | NA | NA | NA | NA | NA | NA | NA | NA | Circuit miles of overhead distribution lines | BVES recently executed GIS mapping of its WUI locations and found that a majority of the service area and assets fall under rural, with a proportion of the area surrounding the lake considered an urban area by the U.S. Census Data. BVES is continuing to enhance it's risk and asset maps. A small extension of the Radford line, serving no customers, is currently assumed as highly rural, but may be revised due to calibration of coordinates at a future date. No reporting in the "highly rural" categories is found in this quarter as BVES is continuing to enhance its GIS capabilities to better quantify the overlapping territory.
|  | 3.l. | Circuit miles of overhead distribution lines in WUI | NA | NA | NA | NA | NA | NA | NA | NA | NA | NA | NA | NA | NA | NA | NA | NA | NA | NA | NA | NA | NA | NA | NA | NA | NA | NA | NA | NA | NA | NA | NA | NA | Circuit miles of overhead distribution lines in WUI | BVES recently executed GIS mapping of its WUI locations and found that a majority of the service area and assets fall under rural, with a proportion of the area surrounding the lake considered an urban area by the U.S. Census Data. BVES is continuing to enhance it's risk and asset maps. A small extension of the Radford line, serving no customers, is currently assumed as highly rural, but may be revised due to calibration of coordinates at a future date. No reporting in the "highly rural" categories is found in this quarter as BVES is continuing to enhance its GIS capabilities to better quantify the overlapping territory.
|  | 3.m. | Number of substations (including WUI and non-WUI) | NA | NA | NA | NA | NA | NA | NA | NA | NA | NA | NA | NA | NA | NA | NA | NA | NA | NA | NA | NA | NA | NA | NA | NA | NA | NA | NA | NA | NA | NA | NA | NA | Number of substations | BVES recently executed GIS mapping of its WUI locations and found that a majority of the service area and assets fall under rural, with a proportion of the area surrounding the lake considered an urban area by the U.S. Census Data. BVES is continuing to enhance it's risk and asset maps. A small extension of the Radford line, serving no customers, is currently assumed as highly rural, but may be revised due to calibration of coordinates at a future date. No reporting in the "highly rural" categories is found in this quarter as BVES is continuing to enhance its GIS capabilities to better quantify the overlapping territory.
|  | 3.n | Number of substations in WUI | NA | NA | NA | NA | NA | NA | NA | NA | NA | NA | NA | NA | NA | NA | NA | NA | NA | NA | NA | NA | NA | NA | NA | NA | NA | NA | NA | NA | NA | NA | NA | NA | Number of substations in WUI | BVES recently executed GIS mapping of its WUI locations and found that a majority of the service area and assets fall under rural, with a proportion of the area surrounding the lake considered an urban area by the U.S. Census Data. BVES is continuing to enhance it's risk and asset maps. A small extension of the Radford line, serving no customers, is currently assumed as highly rural, but may be revised due to calibration of coordinates at a future date. No reporting in the "highly rural" categories is found in this quarter as BVES is continuing to enhance its GIS capabilities to better quantify the overlapping territory.
|  | 3.o. | Number of weather stations (including WUI and non-WUI) | NA | NA | NA | NA | NA | NA | NA | NA | NA | NA | NA | NA | NA | NA | NA | NA | NA | NA | NA | NA | NA | NA | NA | NA | NA | NA | NA | NA | NA | NA | NA | NA | Number of weather stations | BVES recently executed GIS mapping of its WUI locations and found that a majority of the service area and assets fall under rural, with a proportion of the area surrounding the lake considered an urban area by the U.S. Census Data. BVES is continuing to enhance it's risk and asset maps. A small extension of the Radford line, serving no customers, is currently assumed as highly rural, but may be revised due to calibration of coordinates at a future date. No reporting in the "highly rural" categories is found in this quarter as BVES is continuing to enhance its GIS capabilities to better quantify the overlapping territory.
|  | 3.p. | Number of weather stations in WUI | NA | NA | NA | NA | NA | NA | NA | NA | NA | NA | NA | NA | NA | NA | NA | NA | NA | NA | NA | NA | NA | NA | NA | NA | NA | NA | NA | NA | NA | NA | NA | NA | Number of weather stations in WUI | BVES recently executed GIS mapping of its WUI locations and found that a majority of the service area and assets fall under rural, with a proportion of the area surrounding the lake considered an urban area by the U.S. Census Data. BVES is continuing to enhance it's risk and asset maps. A small extension of the Radford line, serving no customers, is currently assumed as highly rural, but may be revised due to calibration of coordinates at a future date. No reporting in the "highly rural" categories is found in this quarter as BVES is continuing to enhance its GIS capabilities to better quantify the overlapping territory.

## Table 9
| Utility | Bear Valley Electric Service, Inc. | Notes:
| Table No. | 9 | Transmission lines refer to all lines at or above 65kV, and distribution lines refer to all lines below 65kV. Report net additions using positive numbers and net removals and undergrounding using negative numbers for circuit miles and numbers of substations. Only report changes expected within the target year.
| Date Modified | 2022-04-14 | For example, if 20 net overhead circuit miles are planned for addition by 2023, with 15 being added by 2022 and 5 more added by 2023, then report “15” for 2022 and “5” for 2023. Do not report cumulative change across years. In this case, do not report “20” for 2023, but instead the number planned to be added for just that year, which is “5”.
|  |  |  | Actual | [7 empty] | Projected
| Table 9: Location of actual and planned utility equipment additions or removal year over year |  |  | Non-HFTD | HFTD Zone 1 | HFTD Tier 2 | HFTD Tier 3 | Non-HFTD | HFTD Zone 1 | HFTD Tier 2 | HFTD Tier 3 | Non-HFTD | HFTD Zone 1 | HFTD Tier 2 | HFTD Tier 3
| Metric type | # | Outcome metric name | 2020 | 2020 | 2020 | 2020 | 2021 | 2021 | 2021 | 2021 | 2022 | 2022 | 2022 | 2022 | Unit(s) | Comments
x | 1. Planned utility equipment net addition (or removal) year over year - in urban areas | 1.a. | Circuit miles of overhead transmission lines (including WUI and non-WUI) | NA | NA | 0 | 0 | NA | NA | 0 | 0 | NA | NA | 0 | 0 | Circuit miles | BVES does not have any transmission circuits.
|  | 1.b. | Circuit miles of overhead distribution lines (including WUI and non-WUI) | NA | NA | 0 | 0 | NA | NA | 0 | 0 | NA | NA | 0 | 0 | Circuit miles | BVES recently executed GIS mapping of its WUI locations and found that a majority of the service area and assets fall under rural, with a proportion of the area surrounding the lake considered an urban area by the U.S. Census Data. BVES is continuing to enhance it's risk and asset maps and will provide updates in the next EC WMP QDR. A small extension of the Radford line, serving no customers, is currently assumed as highly rural, but may be revised due to calibration of coordinates at a future date. No reporting in the "highly rural" categories is found in this QDR submission as BVES is continuing to enhance its GIS capabilities to better quantify the overlapping territory.
|  | 1.c. | Circuit miles of overhead transmission lines in WUI | NA | NA | NA | NA | NA | NA | NA | NA | NA | NA | NA | NA | Circuit miles in WUI | BVES does not have any transmission circuits.
|  | 1.d. | Circuit miles of overhead distribution lines in WUI | NA | NA | 0 | 0 | NA | NA | 0 | 0 | NA | NA | 0 | 0 | Circuit miles in WUI | BVES recently executed GIS mapping of its WUI locations and found that a majority of the service area and assets fall under rural, with a proportion of the area surrounding the lake considered an urban area by the U.S. Census Data. BVES is continuing to enhance it's risk and asset maps and will provide updates in the next EC WMP QDR. A small extension of the Radford line, serving no customers, is currently assumed as highly rural, but may be revised due to calibration of coordinates at a future date. No reporting in the "highly rural" categories is found in this QDR submission as BVES is continuing to enhance its GIS capabilities to better quantify the overlapping territory.
|  | 1.e. | Number of substations (including WUI and non-WUI) | NA | NA | 0 | 0 | NA | NA | 0 | 0 | NA | NA | 0 | 0 | Number of substations | BVES recently executed GIS mapping of its WUI locations and found that a majority of the service area and assets fall under rural, with a proportion of the area surrounding the lake considered an urban area by the U.S. Census Data. BVES is continuing to enhance it's risk and asset maps and will provide updates in the next EC WMP QDR. A small extension of the Radford line, serving no customers, is currently assumed as highly rural, but may be revised due to calibration of coordinates at a future date. No reporting in the "highly rural" categories is found in this QDR submission as BVES is continuing to enhance its GIS capabilities to better quantify the overlapping territory.
|  | 1.f. | Number of substations in WUI | NA | NA | 0 | 0 | NA | NA | 0 | 0 | NA | NA | 0 | 0 | Number of substations in WUI | BVES recently executed GIS mapping of its WUI locations and found that a majority of the service area and assets fall under rural, with a proportion of the area surrounding the lake considered an urban area by the U.S. Census Data. BVES is continuing to enhance it's risk and asset maps and will provide updates in the next EC WMP QDR. A small extension of the Radford line, serving no customers, is currently assumed as highly rural, but may be revised due to calibration of coordinates at a future date. No reporting in the "highly rural" categories is found in this QDR submission as BVES is continuing to enhance its GIS capabilities to better quantify the overlapping territory.
|  | 1.g. | Number of weather stations (including WUI and non-WUI) | NA | NA | 8 | 0 | NA | NA | 0 | 0 | NA | NA | 0 | 0 | Number of weather stations | BVES recently executed GIS mapping of its WUI locations and found that a majority of the service area and assets fall under rural, with a proportion of the area surrounding the lake considered an urban area by the U.S. Census Data. BVES is continuing to enhance it's risk and asset maps and will provide updates in the next EC WMP QDR. A small extension of the Radford line, serving no customers, is currently assumed as highly rural, but may be revised due to calibration of coordinates at a future date. No reporting in the "highly rural" categories is found in this QDR submission as BVES is continuing to enhance its GIS capabilities to better quantify the overlapping territory.
|  | 1.h. | Number of weather stations in WUI | NA | NA | 8 | 0 | NA | NA | 0 | 0 | NA | NA | 0 | 0 | Number of weather stations in WUI | BVES recently executed GIS mapping of its WUI locations and found that a majority of the service area and assets fall under rural, with a proportion of the area surrounding the lake considered an urban area by the U.S. Census Data. BVES is continuing to enhance it's risk and asset maps and will provide updates in the next EC WMP QDR. A small extension of the Radford line, serving no customers, is currently assumed as highly rural, but may be revised due to calibration of coordinates at a future date. No reporting in the "highly rural" categories is found in this QDR submission as BVES is continuing to enhance its GIS capabilities to better quantify the overlapping territory.
x | 2. Planned utility equipment net addition (or removal) year over year - in rural areas | 2.a. | Circuit miles of overhead transmission lines (including WUI and non-WUI) | NA | NA | 0 | 0 | NA | NA | 0 | 0 | NA | NA | 0 | 0 | Circuit miles | BVES does not have any transmission circuits.
|  | 2.b. | Circuit miles of overhead distribution lines (including WUI and non-WUI) | NA | NA | 0 | 0 | NA | NA | 0 | 0 | NA | NA | 0 | 0 | Circuit miles | BVES recently executed GIS mapping of its WUI locations and found that a majority of the service area and assets fall under rural, with a proportion of the area surrounding the lake considered an urban area by the U.S. Census Data. BVES is continuing to enhance it's risk and asset maps and will provide updates in the next EC WMP QDR. A small extension of the Radford line, serving no customers, is currently assumed as highly rural, but may be revised due to calibration of coordinates at a future date. No reporting in the "highly rural" categories is found in this QDR submission as BVES is continuing to enhance its GIS capabilities to better quantify the overlapping territory.
|  | 2.c. | Circuit miles of overhead transmission lines in WUI | NA | NA | NA | NA | NA | NA | NA | NA | NA | NA | NA | NA | Circuit miles in WUI | BVES does not have any transmission circuits.
|  | 2.d. | Circuit miles of overhead distribution lines in WUI | NA | NA | 0 | 0 | NA | NA | 0 | 0 | NA | NA | 0 | 0 | Circuit miles in WUI | BVES recently executed GIS mapping of its WUI locations and found that a majority of the service area and assets fall under rural, with a proportion of the area surrounding the lake considered an urban area by the U.S. Census Data. BVES is continuing to enhance it's risk and asset maps and will provide updates in the next EC WMP QDR. A small extension of the Radford line, serving no customers, is currently assumed as highly rural, but may be revised due to calibration of coordinates at a future date. No reporting in the "highly rural" categories is found in this QDR submission as BVES is continuing to enhance its GIS capabilities to better quantify the overlapping territory.
|  | 2.e. | Number of substations (including WUI and non-WUI) | NA | NA | 0 | 0 | NA | NA | 0 | 0 | NA | NA | 0 | 0 | Number of substations | BVES recently executed GIS mapping of its WUI locations and found that a majority of the service area and assets fall under rural, with a proportion of the area surrounding the lake considered an urban area by the U.S. Census Data. BVES is continuing to enhance it's risk and asset maps and will provide updates in the next EC WMP QDR. A small extension of the Radford line, serving no customers, is currently assumed as highly rural, but may be revised due to calibration of coordinates at a future date. No reporting in the "highly rural" categories is found in this QDR submission as BVES is continuing to enhance its GIS capabilities to better quantify the overlapping territory.
|  | 2.f. | Number of substations in WUI | NA | NA | 0 | 0 | NA | NA | 0 | 0 | NA | NA | 0 | 0 | Number of substations in WUI | BVES recently executed GIS mapping of its WUI locations and found that a majority of the service area and assets fall under rural, with a proportion of the area surrounding the lake considered an urban area by the U.S. Census Data. BVES is continuing to enhance it's risk and asset maps and will provide updates in the next EC WMP QDR. A small extension of the Radford line, serving no customers, is currently assumed as highly rural, but may be revised due to calibration of coordinates at a future date. No reporting in the "highly rural" categories is found in this QDR submission as BVES is continuing to enhance its GIS capabilities to better quantify the overlapping territory.
|  | 2.g. | Number of weather stations (including WUI and non-WUI) | NA | 8 | 0 | 0 | NA | NA | 1 | 1 | NA | NA | 0 | 0 | Number of weather stations | BVES recently executed GIS mapping of its WUI locations and found that a majority of the service area and assets fall under rural, with a proportion of the area surrounding the lake considered an urban area by the U.S. Census Data. BVES is continuing to enhance it's risk and asset maps and will provide updates in the next EC WMP QDR. A small extension of the Radford line, serving no customers, is currently assumed as highly rural, but may be revised due to calibration of coordinates at a future date. No reporting in the "highly rural" categories is found in this QDR submission as BVES is continuing to enhance its GIS capabilities to better quantify the overlapping territory.
|  | 2.h. | Number of weather stations in WUI | NA | 8 | 0 | 0 | NA | NA | 1 | 1 | NA | NA | 0 | 0 | Number of weather stations in WUI | BVES recently executed GIS mapping of its WUI locations and found that a majority of the service area and assets fall under rural, with a proportion of the area surrounding the lake considered an urban area by the U.S. Census Data. BVES is continuing to enhance it's risk and asset maps and will provide updates in the next EC WMP QDR. A small extension of the Radford line, serving no customers, is currently assumed as highly rural, but may be revised due to calibration of coordinates at a future date. No reporting in the "highly rural" categories is found in this QDR submission as BVES is continuing to enhance its GIS capabilities to better quantify the overlapping territory.
x | 3. Planned utility equipment net addition (or removal) year over year - in highly rural areas | 3.a. | Circuit miles of overhead transmission lines (including WUI and non-WUI) | NA | NA | NA | NA | NA | NA | NA | NA | NA | NA | NA | NA | Circuit miles | BVES does not have any transmission circuits.
|  | 3.b. | Circuit miles of overhead distribution lines (including WUI and non-WUI) | NA | NA | NA | NA | NA | NA | NA | NA | NA | NA | NA | NA | Circuit miles | BVES recently executed GIS mapping of its WUI locations and found that a majority of the service area and assets fall under rural, with a proportion of the area surrounding the lake considered an urban area by the U.S. Census Data. BVES is continuing to enhance it's risk and asset maps and will provide updates in the next EC WMP QDR. A small extension of the Radford line, serving no customers, is currently assumed as highly rural, but may be revised due to calibration of coordinates at a future date. No reporting in the "highly rural" categories is found in this QDR submission as BVES is continuing to enhance its GIS capabilities to better quantify the overlapping territory.
|  | 3.c. | Circuit miles of overhead transmission lines in WUI | NA | NA | NA | NA | NA | NA | NA | NA | NA | NA | NA | NA | Circuit miles in WUI | BVES does not have any transmission circuits.
|  | 3.d. | Circuit miles of overhead distribution lines in WUI | NA | NA | NA | NA | NA | NA | NA | NA | NA | NA | NA | NA | Circuit miles in WUI | BVES recently executed GIS mapping of its WUI locations and found that a majority of the service area and assets fall under rural, with a proportion of the area surrounding the lake considered an urban area by the U.S. Census Data. BVES is continuing to enhance it's risk and asset maps and will provide updates in the next EC WMP QDR. A small extension of the Radford line, serving no customers, is currently assumed as highly rural, but may be revised due to calibration of coordinates at a future date. No reporting in the "highly rural" categories is found in this QDR submission as BVES is continuing to enhance its GIS capabilities to better quantify the overlapping territory.
|  | 3.e. | Number of substations (including WUI and non-WUI) | NA | NA | NA | NA | NA | NA | NA | NA | NA | NA | NA | NA | Number of substations | BVES recently executed GIS mapping of its WUI locations and found that a majority of the service area and assets fall under rural, with a proportion of the area surrounding the lake considered an urban area by the U.S. Census Data. BVES is continuing to enhance it's risk and asset maps and will provide updates in the next EC WMP QDR. A small extension of the Radford line, serving no customers, is currently assumed as highly rural, but may be revised due to calibration of coordinates at a future date. No reporting in the "highly rural" categories is found in this QDR submission as BVES is continuing to enhance its GIS capabilities to better quantify the overlapping territory.
|  | 3.f. | Number of substations in WUI | NA | NA | NA | NA | NA | NA | NA | NA | NA | NA | NA | NA | Number of substations in WUI | BVES recently executed GIS mapping of its WUI locations and found that a majority of the service area and assets fall under rural, with a proportion of the area surrounding the lake considered an urban area by the U.S. Census Data. BVES is continuing to enhance it's risk and asset maps and will provide updates in the next EC WMP QDR. A small extension of the Radford line, serving no customers, is currently assumed as highly rural, but may be revised due to calibration of coordinates at a future date. No reporting in the "highly rural" categories is found in this QDR submission as BVES is continuing to enhance its GIS capabilities to better quantify the overlapping territory.
|  | 3.g. | Number of weather stations (including WUI and non-WUI) | NA | NA | NA | NA | NA | NA | NA | NA | NA | NA | NA | NA | Number of weather stations | BVES recently executed GIS mapping of its WUI locations and found that a majority of the service area and assets fall under rural, with a proportion of the area surrounding the lake considered an urban area by the U.S. Census Data. BVES is continuing to enhance it's risk and asset maps and will provide updates in the next EC WMP QDR. A small extension of the Radford line, serving no customers, is currently assumed as highly rural, but may be revised due to calibration of coordinates at a future date. No reporting in the "highly rural" categories is found in this QDR submission as BVES is continuing to enhance its GIS capabilities to better quantify the overlapping territory.
|  | 3.h. | Number of weather stations in WUI | NA | NA | NA | NA | NA | NA | NA | NA | NA | NA | NA | NA | Number of weather stations in WUI | BVES recently executed GIS mapping of its WUI locations and found that a majority of the service area and assets fall under rural, with a proportion of the area surrounding the lake considered an urban area by the U.S. Census Data. BVES is continuing to enhance it's risk and asset maps and will provide updates in the next EC WMP QDR. A small extension of the Radford line, serving no customers, is currently assumed as highly rural, but may be revised due to calibration of coordinates at a future date. No reporting in the "highly rural" categories is found in this QDR submission as BVES is continuing to enhance its GIS capabilities to better quantify the overlapping territory.

## Table 11
Utility | Bear Valley Electric Service, Inc. | Notes:
Table No. | 11 | "PSPS" = Public Safety Power Shutoff
Date Modified | 2022-04-14 | In future submissions update planned upgrade numbers with actuals
|  |  | Actual | [13 empty] | Projected
Table 11: Recent use of PSPS and other PSPS metrics | [7 empty] | 1 | 2 | 3 | 4 | 1 | 2 | 3 | 4 | 1 | 2 | 3 | 4 | 1 | 2 | 3 | 4
Metric type | # | Outcome metric name | 2015 | 2016 | 2017 | 2018 | 2019 | 2020 | 2020 | 2020 | 2020 | 2021 | 2021 | 2021 | 2021 | 2022 | 2022 | 2022 | 2022 | 2023 | 2023 | 2023 | 2023 | Unit(s) | Comments
1. Recent use of PSPS | 1.a. | Frequency of PSPS events (total) | NA | 0 | 0 | 0 | 0 | 0 | 0 | 0 | 0 | 0 | 0 | 0 | 0 | 0 | 0 | 0 | 0 |  |  |  |  | Number of instances where utility operating protocol requires de-energization of a circuit or portion thereof to reduce ignition probability, per year
| 1.b. | Scope of PSPS events (total) | NA | 0 | 0 | 0 | 0 | 0 | 0 | 0 | 0 | 0 | 0 | 0 | 0 | 0 | 0 | 0 | 0 |  |  |  |  | Circuit-events, measured in number of events multiplied by number of circuits de-energized per year
| 1.c. | Duration of PSPS events (total) | NA | 0 | 0 | 0 | 0 | 0 | 0 | 0 | 0 | 0 | 0 | 0 | 0 | 0 | 0 | 0 | 0 |  |  |  |  | Customer hours per year
2. Customer hours of PSPS and other outages | 2.a. | Customer hours of planned outages including PSPS (total) | NA | 87254 | 5090613 | 359243 | 31890 | 0.33333 | 2582.0833 | 0 | 183.75 | 0 | 5.3667 | 0 | 0 | 28 | 311.0593 | 311.0593 | 311.0593 |  |  |  |  | Total customer hours of planned outages per year | Customer Count: 2016 - 23876 2017 - 23975 2018 - 24296 2019 - 24366 2020 - 24446 2021 - 21097 Quarterly average of years 2018 and 2019 for projected values.
| 2.b. | Customer hours of unplanned outages, not including PSPS (total) | NA | 7726110 | 8686856 | 4415849 | 6306302 | 1127.1667 | 2329.95 | 53123.6167 | 116978.4667 | 23160.6333 | 25100.1 | 33061.3333 | 82853.0667 | 11076.5667 | 38756.7667 | 38756.7667 | 38756.7667 |  |  |  |  | Total customer hours of unplanned outages per year | Quarterly average of years 2018 and 2019 for projected values.
| 2.c. | System Average Interruption Duration Index (SAIDI) (including PSPS) | NA | 327.2476 | 574.6598 | 196.5382 | 260.1244 | 2.7673 | 12.056 | 130.386 | 287.5617 | 56.5767 | 61.2353 | 80.5326 | 201.8181 | 27.0151 | 95.5499 | 95.5499 | 95.5499 |  |  |  |  | SAIDI index value = sum of all interruptions in time period where each interruption is defined as sum(duration of interruption * # of customer interruptions) / Total number of customers served | Quarterly average of years 2018 and 2019 for projected values.
| 2.d. | System Average Interruption Duration Index (SAIDI) (excluding PSPS) | NA | 327.2476 | 574.6598 | 196.5382 | 260.1244 | 2.7673 | 12.056 | 130.386 | 287.5617 | 56.5767 | 61.2353 | 80.5326 | 201.8181 | 27.0151 | 95.5499 | 95.5499 | 95.5499 |  |  |  |  | SAIDI index value = sum of all interruptions in time period where each interruption is defined as sum(duration of interruption * # of customer interruptions) / Total number of customers served | Quarterly average of years 2018 and 2019 for projected values.
| 2.e. | System Average Interruption Frequency Index (SAIFI) (including PSPS) | NA | 2.6932 | 3.9423 | 2.9249 | 1.9265 | 0.055878 | 0.20241 | 1.5199 | 2.9394 | 0.50265 | 1.0008 | 1.6361 | 2.5492 | 0.39942 | 1.2006 | 1.2006 | 1.2006 |  |  |  |  | SAIFI index value = sum of all interruptions in time period where each interruption is defined as (total # of customer interruptions) / (total # of customers served) | Quarterly average of years 2018 and 2019 for projected values.
| 2.f. | System Average Interruption Frequency Index (SAIFI) (excluding PSPS) | NA | 2.6932 | 3.9423 | 2.9249 | 1.9265 | 0.055878 | 0.20241 | 1.5199 | 2.9394 | 0.50265 | 1.0008 | 1.6361 | 2.5492 | 0.39942 | 1.2006 | 1.2006 | 1.2006 |  |  |  |  | SAIFI index value = sum of all interruptions in time period where each interruption is defined as (total # of customer interruptions) / (total # of customers served) | Quarterly average of years 2018 and 2019 for projected values.
3. Critical infrastructure impacted by PSPS | 3.a. | Critical infrastructure impacted by PSPS | NA | 0 | 0 | 0 | 0 | 0 | 0 | 0 | 0 | 0 | 0 | 0 | 0 | 0 | 0 | 0 | 0 |  |  |  |  | Number of critical infrastructure (in accordance with D.19-05-042) locations impacted per hour multiplied by hours offline per year | Quarterly average of years 2018 and 2019 for projected values.
4. Community outreach of PSPS metrics | 4.a. | # of customers impacted by PSPS | NA | 0 | 0 | 0 | 0 | 0 | 0 | 0 | 0 | 0 | 0 | 0 | 0 | 0 | 0 | 0 | 0 |  |  |  |  | # of customers impacted by PSPS (if multiple PSPS events impact the same customer, count each event as a separate customer) | Quarterly average of years 2018 and 2019 for projected values.
| 4.b. | # of medical baseline customers impacted by PSPS | NA | 0 | 0 | 0 | 0 | 0 | 0 | 0 | 0 | 0 | 0 | 0 | 0 | 0 | 0 | 0 | 0 |  |  |  |  | # of customers impacted by PSPS (if multiple PSPS events impact the same customer, count each event as a separate customer) | Quarterly average of years 2018 and 2019 for projected values.
| 4.c. | # of customers notified prior to initiation of PSPS event | NA | 0 | 0 | 0 | 0 | 0 | 0 | 0 | 0 | 0 | 0 | 0 | 0 | 0 | 0 | 0 | 0 |  |  |  |  | # of customers notified of PSPS event prior to initiation (if multiple PSPS events impact the same customer, count each event in which customer was notified as a separate customer) | Quarterly average of years 2018 and 2019 for projected values.
| 4.d. | # of medical baseline customers notified prior to initiation of PSPS event | NA | 0 | 0 | 0 | 0 | 0 | 0 | 0 | 0 | 0 | 0 | 0 | 0 | 0 | 0 | 0 | 0 |  |  |  |  | # of customers notified of PSPS event prior to initiation (if multiple PSPS events impact the same customer, count each event in which customer was notified as a separate customer) | Quarterly average of years 2018 and 2019 for projected values.
| 4.e. | % of customers notified prior to a PSPS event impacting them | NA | #DIV/0! | #DIV/0! | #DIV/0! | #DIV/0! | #DIV/0! | #DIV/0! | #DIV/0! | #DIV/0! | #DIV/0! | #DIV/0! | #DIV/0! | #DIV/0! | #DIV/0! | #DIV/0! | #DIV/0! | #DIV/0! |  |  |  |  | =4.a. / 4.c.
| 4.f. | % of medical baseline customers notified prior to a PSPS event impacting them | NA | #DIV/0! | #DIV/0! | #DIV/0! | #DIV/0! | #DIV/0! | #DIV/0! | #DIV/0! | #DIV/0! | #DIV/0! | #DIV/0! | #DIV/0! | #DIV/0! | #DIV/0! | #DIV/0! | #DIV/0! | #DIV/0! |  |  |  |  | =4.a. / 4.c.
5. Other PSPS metrics | 5.a. | Number of PSPS de-energizations | NA | 0 | 0 | 0 | 0 | 0 | 0 | 0 | 0 | 0 | 0 | 0 | 0 | 0 | 0 | 0 | 0 |  |  |  |  | Number of de-energizations | Quarterly average of years 2018 and 2019 for projected values.
| 5.b. | Number of customers located on de-energized circuit | NA | 0 | 0 | 0 | 0 | 0 | 0 | 0 | 0 | 0 | 0 | 0 | 0 | 0 | 0 | 0 | 0 |  |  |  |  | Number of customers | Quarterly average of years 2018 and 2019 for projected values.
| 5.c. | Customer hours of PSPS per RFW OH circuit mile day | NA | 0 | 0 | 0 | 0 | 0 | 0 | 0 | 0 | 0 | 0 | 0 | 0 | 0 | 0 | 0 | 0 |  |  |  |  | =1.c. / RFW OH circuit mile days in time period | Quarterly average of years 2018 and 2019 for projected values.
| 5.d. | Frequency of PSPS events (total) - High Wind Warning wind conditions | NA | 0 | 0 | 0 | 0 | 0 | 0 | 0 | 0 | 0 | 0 | 0 | 0 | 0 | 0 | 0 | 0 |  |  |  |  | Events over time period that overlapped with a High Wind Warning as defined by the National Weather Service | Quarterly average of years 2018 and 2019 for projected values.
| 5.e. | Scope of PSPS events (total) - High Wind Warning wind conditions | NA | 0 | 0 | 0 | 0 | 0 | 0 | 0 | 0 | 0 | 0 | 0 | 0 | 0 | 0 | 0 | 0 |  |  |  |  | Estimated customers impacted over time period that overlapped with a High Wind Warning as defined by the National Weather Service | Quarterly average of years 2018 and 2019 for projected values.
| 5.f. | Duration of PSPS events (total) - High Wind Warning wind conditions | NA | 0 | 0 | 0 | 0 | 0 | 0 | 0 | 0 | 0 | 0 | 0 | 0 | 0 | 0 | 0 | 0 |  |  |  |  | Customer hours over time period that overlapped with a High Wind Warning as defined by the National Weather Service | Quarterly average of years 2018 and 2019 for projected values.

## Table 10
| Utility | Bear Valley Electric Service, Inc. | Notes:
| Table No. | 10 | Transmission lines refer to all lines at or above 65kV, and distribution lines refer to all lines below 65kV.
| Date Modified | 2022-04-14 | In future submissions update planned upgrade numbers with actuals
|  |  | In the comments column on the far-right, enter the relevant program target(s) associated | Actual | [7 empty] | Projected
| Table 10: Location of actual and planned utility infrastructure upgrades year over year |  |  | Non-HFTD | HFTD Zone 1 | HFTD Tier 2 | HFTD Tier 3 | Non-HFTD | HFTD Zone 1 | HFTD Tier 2 | HFTD Tier 3 | Non-HFTD | HFTD Zone 1 | HFTD Tier 2 | HFTD Tier 3
| Metric type | # | Outcome metric name | 2020 | 2020 | 2020 | 2020 | 2021 | 2021 | 2021 | 2021 | 2022 | 2022 | 2022 | 2022 | Unit(s) | Comments
x | 1. Planned utility infrastructure upgrades year over year - in urban areas | 1.a. | Circuit miles of overhead transmission lines planned for upgrades (including WUI and non-WUI) | NA | NA | NA | NA | NA | NA | NA | NA | NA | NA | NA | NA | Circuit miles | BVES does not have any transmission circuits.
|  | 1.b. | Circuit miles of overhead distribution lines planned for upgrades (including WUI and non-WUI) | NA | NA | 0 | 0 | NA | NA | 6.87 | 0 | NA | NA | 13.5 | 0 | Circuit miles | BVES recently executed GIS mapping of its WUI locations and found that a majority of the service area and assets fall under rural, with a proportion of the area surrounding the lake considered an urban area by the U.S. Census Data. BVES is continuing to enhance it's risk and asset maps and will provide updates in the next EC WMP QDR. A small extension of the Radford line, serving no customers, is currently assumed as highly rural, but may be revised due to calibration of coordinates at a future date. No reporting in the "highly rural" categories is found in this QDR submission as BVES is continuing to enhance its GIS capabilities to better quantify the overlapping territory.
|  | 1.c. | Circuit miles of overhead transmission lines planned for upgrades in WUI | NA | NA | NA | NA | NA | NA | NA | NA | NA | NA | NA | NA | Circuit miles in WUI | BVES does not have any transmission circuits.
|  | 1.d. | Circuit miles of overhead distribution lines planned for upgrades in WUI | NA | NA | 0 | 0 | NA | NA | 6.87 | 0 | NA | NA | 13.5 | 0 | Circuit miles in WUI | BVES recently executed GIS mapping of its WUI locations and found that a majority of the service area and assets fall under rural, with a proportion of the area surrounding the lake considered an urban area by the U.S. Census Data. BVES is continuing to enhance it's risk and asset maps and will provide updates in the next EC WMP QDR. A small extension of the Radford line, serving no customers, is currently assumed as highly rural, but may be revised due to calibration of coordinates at a future date. No reporting in the "highly rural" categories is found in this QDR submission as BVES is continuing to enhance its GIS capabilities to better quantify the overlapping territory.
|  | 1.e. | Number of substations planned for upgrades (including WUI and non-WUI) | NA | NA | 1 | 0 | NA | NA | 0 | 0 | NA | NA | 0 | 0 | Number of substations | BVES recently executed GIS mapping of its WUI locations and found that a majority of the service area and assets fall under rural, with a proportion of the area surrounding the lake considered an urban area by the U.S. Census Data. BVES is continuing to enhance it's risk and asset maps and will provide updates in the next EC WMP QDR. A small extension of the Radford line, serving no customers, is currently assumed as highly rural, but may be revised due to calibration of coordinates at a future date. No reporting in the "highly rural" categories is found in this QDR submission as BVES is continuing to enhance its GIS capabilities to better quantify the overlapping territory.
|  | 1.f. | Number of substations planned for upgrades in WUI | NA | NA | 1 | 0 | NA | NA | 0 | 0 | NA | NA | 0 | 0 | Number of substations in WUI | BVES recently executed GIS mapping of its WUI locations and found that a majority of the service area and assets fall under rural, with a proportion of the area surrounding the lake considered an urban area by the U.S. Census Data. BVES is continuing to enhance it's risk and asset maps and will provide updates in the next EC WMP QDR. A small extension of the Radford line, serving no customers, is currently assumed as highly rural, but may be revised due to calibration of coordinates at a future date. No reporting in the "highly rural" categories is found in this QDR submission as BVES is continuing to enhance its GIS capabilities to better quantify the overlapping territory.
|  | 1.g. | Number of weather stations planned for upgrades (including WUI and non-WUI) | NA | NA | 0 | 0 | NA | NA | 0 | 0 | NA | NA | 0 | 0 | Number of weather stations | BVES recently executed GIS mapping of its WUI locations and found that a majority of the service area and assets fall under rural, with a proportion of the area surrounding the lake considered an urban area by the U.S. Census Data. BVES is continuing to enhance it's risk and asset maps and will provide updates in the next EC WMP QDR. A small extension of the Radford line, serving no customers, is currently assumed as highly rural, but may be revised due to calibration of coordinates at a future date. No reporting in the "highly rural" categories is found in this QDR submission as BVES is continuing to enhance its GIS capabilities to better quantify the overlapping territory.
|  | 1.h. | Number of weather stations planned for upgrades in WUI | NA | NA | 0 | 0 | NA | NA | 0 | 0 | NA | NA | 0 | 0 | Number of weather stations in WUI | BVES recently executed GIS mapping of its WUI locations and found that a majority of the service area and assets fall under rural, with a proportion of the area surrounding the lake considered an urban area by the U.S. Census Data. BVES is continuing to enhance it's risk and asset maps and will provide updates in the next EC WMP QDR. A small extension of the Radford line, serving no customers, is currently assumed as highly rural, but may be revised due to calibration of coordinates at a future date. No reporting in the "highly rural" categories is found in this QDR submission as BVES is continuing to enhance its GIS capabilities to better quantify the overlapping territory.
x | 2. Planned utility infrastructure upgrades year over year - in rural areas | 2.a. | Circuit miles of overhead transmission lines planned for upgrades (including WUI and non-WUI) | NA | NA | NA | NA | NA | NA | NA | NA | NA | NA | NA | NA | Circuit miles | BVES does not have any transmission circuits.
|  | 2.b. | Circuit miles of overhead distribution lines planned for upgrades (including WUI and non-WUI) | NA | NA | 7.8 | 0 | NA | NA | 5.81 | 0 | NA | NA | 1.3 | 1.52 | Circuit miles | BVES recently executed GIS mapping of its WUI locations and found that a majority of the service area and assets fall under rural, with a proportion of the area surrounding the lake considered an urban area by the U.S. Census Data. BVES is continuing to enhance it's risk and asset maps and will provide updates in the next EC WMP QDR. A small extension of the Radford line, serving no customers, is currently assumed as highly rural, but may be revised due to calibration of coordinates at a future date. No reporting in the "highly rural" categories is found in this QDR submission as BVES is continuing to enhance its GIS capabilities to better quantify the overlapping territory.
|  | 2.c. | Circuit miles of overhead transmission lines planned for upgrades in WUI | NA | NA | NA | NA | NA | NA | NA | NA | NA | NA | NA | NA | Circuit miles in WUI | BVES does not have any transmission circuits.
|  | 2.d. | Circuit miles of overhead distribution lines planned for upgrades in WUI | NA | NA | 7.8 | 0 | NA | NA | 5.81 | 0 | NA | NA | 1.3 | 1.52 | Circuit miles in WUI | BVES recently executed GIS mapping of its WUI locations and found that a majority of the service area and assets fall under rural, with a proportion of the area surrounding the lake considered an urban area by the U.S. Census Data. BVES is continuing to enhance it's risk and asset maps and will provide updates in the next EC WMP QDR. A small extension of the Radford line, serving no customers, is currently assumed as highly rural, but may be revised due to calibration of coordinates at a future date. No reporting in the "highly rural" categories is found in this QDR submission as BVES is continuing to enhance its GIS capabilities to better quantify the overlapping territory.
|  | 2.e. | Number of substations planned for upgrades (including WUI and non-WUI) | NA | NA | 1 | 0 | NA | NA | 1 | 0 | NA | NA | 0 | 0 | Number of substations | BVES recently executed GIS mapping of its WUI locations and found that a majority of the service area and assets fall under rural, with a proportion of the area surrounding the lake considered an urban area by the U.S. Census Data. BVES is continuing to enhance it's risk and asset maps and will provide updates in the next EC WMP QDR. A small extension of the Radford line, serving no customers, is currently assumed as highly rural, but may be revised due to calibration of coordinates at a future date. No reporting in the "highly rural" categories is found in this QDR submission as BVES is continuing to enhance its GIS capabilities to better quantify the overlapping territory.
|  | 2.f. | Number of substations planned for upgrades in WUI | NA | NA | 1 | 0 | NA | NA | 1 | 0 | NA | NA | 0 | 0 | Number of substations in WUI | BVES recently executed GIS mapping of its WUI locations and found that a majority of the service area and assets fall under rural, with a proportion of the area surrounding the lake considered an urban area by the U.S. Census Data. BVES is continuing to enhance it's risk and asset maps and will provide updates in the next EC WMP QDR. A small extension of the Radford line, serving no customers, is currently assumed as highly rural, but may be revised due to calibration of coordinates at a future date. No reporting in the "highly rural" categories is found in this QDR submission as BVES is continuing to enhance its GIS capabilities to better quantify the overlapping territory.
|  | 2.g. | Number of weather stations planned for upgrades (including WUI and non-WUI) | NA | NA | 0 | 0 | 0 | 0 | 0 | 0 | NA | NA | 0 | 0 | Number of weather stations | BVES recently executed GIS mapping of its WUI locations and found that a majority of the service area and assets fall under rural, with a proportion of the area surrounding the lake considered an urban area by the U.S. Census Data. BVES is continuing to enhance it's risk and asset maps and will provide updates in the next EC WMP QDR. A small extension of the Radford line, serving no customers, is currently assumed as highly rural, but may be revised due to calibration of coordinates at a future date. No reporting in the "highly rural" categories is found in this QDR submission as BVES is continuing to enhance its GIS capabilities to better quantify the overlapping territory.
|  | 2.h. | Number of weather stations planned for upgrades in WUI | NA | NA | 0 | 0 | 0 | 0 | 0 | 0 | NA | NA | 0 | 0 | Number of weather stations in WUI | BVES recently executed GIS mapping of its WUI locations and found that a majority of the service area and assets fall under rural, with a proportion of the area surrounding the lake considered an urban area by the U.S. Census Data. BVES is continuing to enhance it's risk and asset maps and will provide updates in the next EC WMP QDR. A small extension of the Radford line, serving no customers, is currently assumed as highly rural, but may be revised due to calibration of coordinates at a future date. No reporting in the "highly rural" categories is found in this QDR submission as BVES is continuing to enhance its GIS capabilities to better quantify the overlapping territory.
x | 3. Planned utility infrastructure upgrades year over year - in highly rural areas | 3.a. | Circuit miles of overhead transmission lines planned for upgrades (including WUI and non-WUI) | NA | NA | NA | NA | NA | NA | NA | NA | NA | NA | NA | NA | Circuit miles | BVES does not have any transmission circuits.
|  | 3.b. | Circuit miles of overhead distribution lines planned for upgrades (including WUI and non-WUI) | NA | NA | NA | NA | NA | NA | NA | NA | NA | NA | NA | NA | Circuit miles | BVES recently executed GIS mapping of its WUI locations and found that a majority of the service area and assets fall under rural, with a proportion of the area surrounding the lake considered an urban area by the U.S. Census Data. BVES is continuing to enhance it's risk and asset maps. A small extension of the Radford line, serving no customers, is currently determined as rural, but may be revised due to calibration of coordinates at a future date. BVES plans to harden bare wire on 34.5kV lines with 4.3 circuit miles of hardening per year. The planned projects are reported under "Rural" for this submission.
|  | 3.c. | Circuit miles of overhead transmission lines planned for upgrades in WUI | NA | NA | NA | NA | NA | NA | NA | NA | NA | NA | NA | NA | Circuit miles in WUI | BVES does not have any transmission circuits.
|  | 3.d. | Circuit miles of overhead distribution lines planned for upgrades in WUI | NA | NA | NA | NA | NA | NA | NA | NA | NA | NA | NA | NA | Circuit miles in WUI | BVES recently executed GIS mapping of its WUI locations and found that a majority of the service area and assets fall under rural, with a proportion of the area surrounding the lake considered an urban area by the U.S. Census Data. BVES is continuing to enhance it's risk and asset maps. A small extension of the Radford line, serving no customers, is currently determined as rural, but may be revised due to calibration of coordinates at a future date. BVES plans to harden bare wire on 34.5kV lines with 4.3 circuit miles of hardening per year. The planned projects are reported under "Rural" for this submission.
|  | 3.e. | Number of substations planned for upgrades (including WUI and non-WUI) | NA | NA | NA | NA | NA | NA | NA | NA | NA | NA | NA | NA | Number of substations | BVES recently executed GIS mapping of its WUI locations and found that a majority of the service area and assets fall under rural, with a proportion of the area surrounding the lake considered an urban area by the U.S. Census Data. BVES is continuing to enhance it's risk and asset maps and will provide updates in the next EC WMP QDR. A small extension of the Radford line, serving no customers, is currently assumed as highly rural, but may be revised due to calibration of coordinates at a future date. No reporting in the "highly rural" categories is found in this QDR submission as BVES is continuing to enhance its GIS capabilities to better quantify the overlapping territory.
|  | 3.f. | Number of substations planned for upgrades in WUI | NA | NA | NA | NA | NA | NA | NA | NA | NA | NA | NA | NA | Number of substations in WUI | BVES recently executed GIS mapping of its WUI locations and found that a majority of the service area and assets fall under rural, with a proportion of the area surrounding the lake considered an urban area by the U.S. Census Data. BVES is continuing to enhance it's risk and asset maps and will provide updates in the next EC WMP QDR. A small extension of the Radford line, serving no customers, is currently assumed as highly rural, but may be revised due to calibration of coordinates at a future date. No reporting in the "highly rural" categories is found in this QDR submission as BVES is continuing to enhance its GIS capabilities to better quantify the overlapping territory.
|  | 3.g. | Number of weather stations planned for upgrades (including WUI and non-WUI) | NA | NA | NA | NA | NA | NA | NA | NA | NA | NA | NA | NA | Number of weather stations | BVES recently executed GIS mapping of its WUI locations and found that a majority of the service area and assets fall under rural, with a proportion of the area surrounding the lake considered an urban area by the U.S. Census Data. BVES is continuing to enhance it's risk and asset maps and will provide updates in the next EC WMP QDR. A small extension of the Radford line, serving no customers, is currently assumed as highly rural, but may be revised due to calibration of coordinates at a future date. No reporting in the "highly rural" categories is found in this QDR submission as BVES is continuing to enhance its GIS capabilities to better quantify the overlapping territory.
|  | 3.h. | Number of weather stations planned for upgrades in WUI | NA | NA | NA | NA | NA | NA | NA | NA | NA | NA | NA | NA | Number of weather stations in WUI | BVES recently executed GIS mapping of its WUI locations and found that a majority of the service area and assets fall under rural, with a proportion of the area surrounding the lake considered an urban area by the U.S. Census Data. BVES is continuing to enhance it's risk and asset maps and will provide updates in the next EC WMP QDR. A small extension of the Radford line, serving no customers, is currently assumed as highly rural, but may be revised due to calibration of coordinates at a future date. No reporting in the "highly rural" categories is found in this QDR submission as BVES is continuing to enhance its GIS capabilities to better quantify the overlapping territory.

## Table 12
Utility | Bear Valley Electric Service, Inc. | Notes:
Table No. | 12 | Risk-Spend-Efficiency (RSE) is defined as "An estimate of the cost-effectiveness of initiative, calculated by dividing the mitigation risk reduction benefit by the mitigation cost estimate based on the full set of risk reduction benefits estimated from the incurred costs."
Date Modified | 2022-04-14 | CAPEX = Capital expenditure; OPEX = Operating expenditure. In future submissions update planned spend, line miles treated, RSE, etc. with updated projections and actuals. Additional instructions can be found in QR information.
[18 empty] | Actual | [20 empty] | Projected
Table 12: Mitigation initiative financials | [17 empty] | CAPEX ($ thousands) |  | OPEX ($ thousands) |  | Line miles treated |  | Alternative units (if used) | CAPEX ($ thousands) |  | OPEX ($ thousands) |  | Line miles treated |  | Alternative units (if used) | CAPEX ($ thousands) |  | OPEX ($ thousands) |  | Line miles treated |  | Alternative units (if used) | CAPEX ($ thousands) |  | OPEX ($ thousands) |  | Line miles to be treated |  | Alternative units (if used) | CAPEX ($ thousands) |  | OPEX ($ thousands) |  | Line miles to be treated |  | Alternative units (if used)
[18 empty] | Territory | HFTD | Territory | HFTD | Territory | HFTD |  | Territory | HFTD | Territory | HFTD | Territory | HFTD |  | Territory | HFTD | Territory | HFTD | Territory | HFTD |  | Territory | HFTD | Territory | HFTD | Territory | HFTD |  | Territory | HFTD | Territory | HFTD | Territory | HFTD
Metric type | WMP Table # / Category | WMP Initiative # | Initative activity | Primary driver targeted | Secondary driver targeted | Year initiated | Estimated RSE territory-wide | Estimated RSE in non-HFTD region | Estimated RSE in HFTD Zone 1 | Estimated RSE in HFTD Tier 2 | Estimated RSE in HFTD Tier 3 | If existing: most recent proceeding that has reviewed program | If new: memorandum account | Current compiance status - In / exceeding compliance with regulations | Associated rule(s) - if multiple, separate by semi-colon - ";" | If spend not disaggregated by category, note spend category or mark general operations | Comments | 2019 | [6 empty] | 2020 | [6 empty] | 2021 | [6 empty] | 2022 | [6 empty] | 2023
Other | Risk Assessment & Mapping | 7.3.1.1. | A summarized risk map that shows the overall ignition probability and estimated wildfire consequence along the electric lines and equipment | Contact with vegetation | Other contact with object | 2021 | 3.28 | NA | NA | 3.28 | 3.28 | NA | WMP Memorandum Account | Exceeding Compliance | GO 95 |  | Bear Valley Electric Service has implemented the CPUC Fire Threat Map Adopted in D.17-12-024 December 14, 2017 throughout its service territory. This map shows the CPUC-designated fire hazard zone tiers within BVES's service territory, which quantify specific geography that could be subject to elevated fire risk under historically viable fire weather conditions. BVES has also identified seven sections of "at-risk" areas within its service territory based on the type of distribution facilities (overhead bare conductors, high voltage, etc.), tree and vegetation density, available dry fuel, and other factors that make certain locations more vulnerable to wildfire risk. The “at-risk” line sections are shown and further outlined in BVES's WMP submission. BVES's wildfire mapping efforts are foundational to determing and executing on priorities amongst BVES's risk mitigation efforts as well as its day-to-day operations. BVES employs tier designations to inform inspection, vegetation management, correction timeframes, and prioritized hardening efforts. Wildfire risk mapping is foundational to prioritizing efforts for a variety of activities undertaken throughout the business. Bear Valley Electric Service now has a summarized risk map showing the overall ignition probability and estimated wildfire consequence, or match drop simulations, along electric lines and equipment. This has been completed as of Q4 2021. BVES has RSE calculations for its entire service territory, which is primarily Tier 2, some Tier 3 and no nonHFTD or Zone 1 areas. BVES will enhance its methodology to account for distinct RSE values for Tier 2 and Tier 3 in the future. For this filing, BVES has duplicated the RSE value for each cell. | 0 | 0 | 5 | 5 | NA | NA | NA | 0 | 0 | 8.6312 | 8.6312 | NA | NA | NA | 0 | 0 | 19.8182 | 19.8182 | NA | NA | NA | 0 | 0 | 29.9844 | 29.9844 | NA | NA | NA | 0 | 0 | 30.8839 | 30.8839 | NA | NA | NA
Other | Risk Assessment & Mapping | 7.3.1.2. | Climate-driven risk map and modelling based on various relevant weather scenarios | Contact with vegetation | Other contact with object | 2021 | 3.28 | NA | NA | 3.28 | 3.28 | NA | WMP Memorandum Account | Exceeding Compliance | GO 95 |  | Bear Valley Electric Service has implemented the CPUC Fire Threat Map Adopted in D.17-12-024 December 14, 2017 throughout its service territory. This map shows the CPUC-designated fire hazard zone tiers within BVES's service territory, which quantify specific geography that could be subject to elevated fire risk under historically viable fire weather conditions. BVES has also identified seven sections of "at-risk" areas within its service territory based on the type of distribution facilities (overhead bare conductors, high voltage, etc.), tree and vegetation density, available dry fuel, and other factors that make certain locations more vulnerable to wildfire risk. The “at-risk” line sections are shown and further outlined in BVES's WMP submission. BVES's wildfire mapping efforts are foundational to determing and executing on priorities amongst BVES's risk mitigation efforts as well as its day-to-day operations. BVES employs tier designations to inform inspection, vegetation management, correction timeframes, and prioritized hardening efforts. Wildfire risk mapping is foundational to prioritizing efforts for a variety of activities undertaken throughout the business. Bear Valley Electric Service now has a summarized risk map showing the overall ignition probability and estimated wildfire consequence, or match drop simulations, along electric lines and equipment. This has been completed as of Q4 2021. BVES has RSE calculations for its entire service territory, which is primarily Tier 2, some Tier 3 and no nonHFTD or Zone 1 areas. BVES will enhance its methodology to account for distinct RSE values for Tier 2 and Tier 3 in the future. For this filing, BVES has duplicated the RSE value for each cell. | 0 | 0 | 4.7 | 4.7 | NA | NA | NA | 0 | 0 | 8.1769 | 8.1769 | NA | NA | NA | 0 | 0 | 19.3766 | 19.3766 | NA | NA | NA | 0 | 0 | 8.2 | 8.2 | NA | NA | NA | 0 | 0 | 8.4 | 8.4 | NA | NA | NA
Other | Risk Assessment & Mapping | 7.3.1.3. | Ignition probability mapping showing the probability of ignition along the electric lines and equipment | Contact with vegetation | Other contact with object | 2021 | 3.28 | NA | NA | 3.28 | 3.28 | NA | WMP Memorandum Account | Exceeding Compliance | GO 95 |  | Bear Valley Electric Service has implemented the CPUC Fire Threat Map Adopted in D.17-12-024 December 14, 2017 throughout its service territory. This map shows the CPUC-designated fire hazard zone tiers within BVES's service territory, which quantify specific geography that could be subject to elevated fire risk under historically viable fire weather conditions. BVES has also identified seven sections of "at-risk" areas within its service territory based on the type of distribution facilities (overhead bare conductors, high voltage, etc.), tree and vegetation density, available dry fuel, and other factors that make certain locations more vulnerable to wildfire risk. The “at-risk” line sections are shown and further outlined in BVES's WMP submission. BVES's wildfire mapping efforts are foundational to determing and executing on priorities amongst BVES's risk mitigation efforts as well as its day-to-day operations. BVES employs tier designations to inform inspection, vegetation management, correction timeframes, and prioritized hardening efforts. Wildfire risk mapping is foundational to prioritizing efforts for a variety of activities undertaken throughout the business. Bear Valley Electric Service now has a summarized risk map showing the overall ignition probability and estimated wildfire consequence, or match drop simulations, along electric lines and equipment. This has been completed as of Q4 2021. BVES has RSE calculations for its entire service territory, which is primarily Tier 2, some Tier 3 and no nonHFTD or Zone 1 areas. BVES will enhance its methodology to account for distinct RSE values for Tier 2 and Tier 3 in the future. For this filing, BVES has duplicated the RSE value for each cell. | 0 | 0 | 3.9 | 3.9 | NA | NA | NA | 0 | 0 | 6.8141 | 6.8141 | NA | NA | NA | 0 | 0 | 18.0519 | 18.0519 | NA | NA | NA | 0 | 0 | 28.1718 | 28.1718 | NA | NA | NA | 0 | 0 | 29.0169 | 29.0169 | NA | NA | NA
Other | Risk Assessment & Mapping | 7.3.1.4. | Initiative mapping and estimation of wildfire and PSPS risk-reduction impact | Contact with vegetation | Other contact with object | 2020 | 3.28 | NA | NA | 3.28 | 3.28 | NA | WMP Memorandum Account | Exceeding Compliance | GO 95 |  | Bear Valley Electric Service has implemented the CPUC Fire Threat Map Adopted in D.17-12-024 December 14, 2017 throughout its service territory. This map shows the CPUC-designated fire hazard zone tiers within BVES's service territory, which quantify specific geography that could be subject to elevated fire risk under historically viable fire weather conditions. BVES has also identified seven sections of "at-risk" areas within its service territory based on the type of distribution facilities (overhead bare conductors, high voltage, etc.), tree and vegetation density, available dry fuel, and other factors that make certain locations more vulnerable to wildfire risk. The “at-risk” line sections are shown and further outlined in BVES's WMP submission. BVES's wildfire mapping efforts are foundational to determing and executing on priorities amongst BVES's risk mitigation efforts as well as its day-to-day operations. BVES employs tier designations to inform inspection, vegetation management, correction timeframes, and prioritized hardening efforts. Wildfire risk mapping is foundational to prioritizing efforts for a variety of activities undertaken throughout the business. Bear Valley Electric Service now has a summarized risk map showing the overall ignition probability and estimated wildfire consequence, or match drop simulations, along electric lines and equipment. This has been completed as of Q4 2021. BVES has RSE calculations for its entire service territory, which is primarily Tier 2, some Tier 3 and no nonHFTD or Zone 1 areas. BVES will enhance its methodology to account for distinct RSE values for Tier 2 and Tier 3 in the future. For this filing, BVES has duplicated the RSE value for each cell. | 0 | 0 | 3.5 | 3.5 | NA | NA | NA | 0 | 0 | 6.1327 | 6.1327 | NA | NA | NA | 0 | 0 | 17.3896 | 17.3896 | NA | NA | NA | 0 | 0 | 27.4921 | 27.4921 | NA | NA | NA | 0 | 0 | 28.3168 | 28.3168 | NA | NA | NA
Other | Risk Assessment & Mapping | 7.3.1.5. | Match drop simulations showing the potential wildfire consequence of ignitions that occur along the electric lines and equipment | Contact with vegetation | Other contact with object | 2021 | 3.28 | NA | NA | 3.28 | 3.28 | NA | WMP Memorandum Account | Exceeding Compliance | GO 95 |  | Bear Valley Electric Service has implemented the CPUC Fire Threat Map Adopted in D.17-12-024 December 14, 2017 throughout its service territory. This map shows the CPUC-designated fire hazard zone tiers within BVES's service territory, which quantify specific geography that could be subject to elevated fire risk under historically viable fire weather conditions. BVES has also identified seven sections of "at-risk" areas within its service territory based on the type of distribution facilities (overhead bare conductors, high voltage, etc.), tree and vegetation density, available dry fuel, and other factors that make certain locations more vulnerable to wildfire risk. The “at-risk” line sections are shown and further outlined in BVES's WMP submission. BVES's wildfire mapping efforts are foundational to determing and executing on priorities amongst BVES's risk mitigation efforts as well as its day-to-day operations. BVES employs tier designations to inform inspection, vegetation management, correction timeframes, and prioritized hardening efforts. Wildfire risk mapping is foundational to prioritizing efforts for a variety of activities undertaken throughout the business. Bear Valley Electric Service now has a summarized risk map showing the overall ignition probability and estimated wildfire consequence, or match drop simulations, along electric lines and equipment. This has been completed as of Q4 2021. BVES has RSE calculations for its entire service territory, which is primarily Tier 2, some Tier 3 and no nonHFTD or Zone 1 areas. BVES will enhance its methodology to account for distinct RSE values for Tier 2 and Tier 3 in the future. For this filing, BVES has duplicated the RSE value for each cell. | 0 | 0 | 3.7 | 3.7 | NA | NA | NA | 0 | 0 | 6.3598 | 6.3598 | NA | NA | NA | 0 | 0 | 17.6104 | 17.6104 | NA | NA | NA | 0 | 0 | 27.7187 | 27.7187 | NA | NA | NA | 0 | 0 | 28.5502 | 28.5502 | NA | NA | NA
Other | Situational Awareness & Forecasting | 7.3.2.1. | Advanced weather monitoring and weather stations | Contact with vegetation | Wire-to-wire contact | 2018 | 8.4 | NA | NA | 8.4 | 8.4 | GRC | WMP Memorandum Account and GRC | In Compliance | GO 95 |  | All planned weather stations deployed by 2021 | 91.6 | 91.6 | 0 | 0 | NA | NA | NA | 22.341 | 22.341 | 0 | 0 | NA | NA | 8 | 82.164 | 82.164 | 0 | 0 | NA | NA | 2 | 0 | 0 | 3.7215 | 3.7215 | NA | NA | NA | 0 | 0 | 3.8332 | 3.8332 | NA | NA | NA
Other | Situational Awareness & Forecasting | 7.3.2.2. | Continuous monitoring sensors | Contact with vegetation | Other contact with object | 2020 | 3.98 | NA | NA | 3.98 | 3.98 | NA | WMP Memorandum Account | Exceeding Compliance | GO 95 |  | All planned HD cameras deployed by 2021 | 0 | 0 | 0 | 0 | NA | NA | NA | 9900 | 9900 | 0 | 0 | NA | NA | 2 | 53715 | 53715 | 0 | 0 | NA | NA | 4 | 0 | 0 | 0 | 0 | NA | NA | NA | 0 | 0 | 0 | 0 | NA | NA | NA
Other | Situational Awareness & Forecasting | 7.3.2.3. | Fault indicators for detecting faults on electric lines and equipment | Contact with vegetation | Other contact with object | NA | NA | NA | NA | NA | NA | NA | NA | NA | NA |  | Situational Awareness Hardware Program // Fault Indicator Installation Project BVES is monitoring Down wire Detection Technology and once the technology is ready for field use, BVES will develop a Down Wire Detection Installment Program in future WMPs. | 0 | 0 | 0 | 0 | NA | NA | NA | 0 | 0 | 0 | 0 | NA | NA | NA | 0 | 0 | 0 | 0 | NA | NA | NA | 263.26 | 263.26 | 0 | 0 | NA | NA | 50 | 270.1083 | 270.1083 | 0 | 0 | NA | NA | 79
Other | Situational Awareness & Forecasting | 7.3.2.4. | Forecast of a fire risk index, fire potential index, or similar | Contact with vegetation | Other contact with object | NA | NA | NA | NA | NA | NA | NA | NA | NA | GO 166 Standard 1.E |  | BVES's Subject Matter Expert evaluates the frequency of potential ignition events versus a set of impact categories (reliability, compliance, quality of service, safety and environmental) to develop total risk impact and scores. In addition, no specific incremental spend has been identified for this initiative. Bear Valley Electric Service does not have a proprietary model or methodology for evaluating the potential impact of ignitions. Additional modeling support will be added in 2022 through Technosylva | 0 | 0 | 9.5 | 9.5 | NA | NA | NA | 0 | 0 | 11 | 11 | NA | NA | NA | 0 | 0 | 12.7 | 12.7 | NA | NA | NA | 0 | 0 | 13 | 13 | NA | NA | NA | 0 | 0 | 13.5 | 13.5 | NA | NA | NA
Other | Situational Awareness & Forecasting | 7.3.2.5. | Personnel monitoring areas of electric lines and equipment in elevated fire risk conditions | Contact with vegetation | Other contact with object | NA | NA | NA | NA | NA | NA | NA | NA | NA | NA |  | During high fire threat weather that could lead to PSPS events, BVES does deploy crews to monitor conditions in the field, in the high threat areas. | 0 | 0 | 0 | 0 | NA | NA | NA | 0 | 0 | 0 | 0 | NA | NA | NA | 0 | 0 | 0 | 0 | NA | NA | NA | 0 | 0 | 11.5167 | 11.5167 | NA | NA | NA | 0 | 0 | 11.9198 | 11.9198 | NA | NA | NA
Other | Situational Awareness & Forecasting | 7.3.2.6. | Weather forecasting and estimating impacts on electric lines and equipment | Contact with vegetation | Wire-to-wire contact | 2018 | 0.26 | NA | NA | 0.26 | 0.26 | NA | WMP Memorandum Account | Exceeding Compliance | ESRB-8 |  | During high fire threat weather that could lead to PSPS events, BVES does deploy crews to monitor conditions in the field, in the high threat areas. | 0 | 0 | 9.5 | 9.5 | NA | NA | NA | 0 | 0 | 11 | 11 | NA | NA | NA | 0 | 0 | 12.7 | 12.7 | NA | NA | NA | 0 | 0 | 13 | 13 | NA | NA | NA | 0 | 0 | 13.5 | 13.5 | NA | NA | NA
Grid hardening | Grid Design & System Hardening | 7.3.3.1. | Capacitor maintenance and replacement program | Equipment failure | Contamination | NA | NA | NA | NA | NA | NA | NA | NA | NA | NA |  | Bear Valley Electric Service has 25 capacitor locations and maintenance and replacement is included in the company's standard inspection, maintenance, and replacement protocols. The capacitors are fixed (either on service or off service) and part of our Overhead Facility Patrol and Inspection program objectives is to ensure they are not leaking or visually damaged. | 0 | 0 | 3.4 | 3.4 | NA | NA | NA | 0 | 0 | 9.0259 | 9.0259 | NA | NA | NA | 0 | 0 | 8.7749 | 8.7749 | NA | NA | NA | 0 | 0 | 8.9866 | 8.9866 | NA | NA | NA | 330.3801 | 330.3801 | 9.2562 | 9.2562 | NA | NA | 6
Grid hardening | Grid Design & System Hardening | 7.3.3.2. | Circuit breaker maintenance and installation to de-energize lines upon detecting a fault | Equipment failure | PSPS - for sectionalization, etc. | NA | NA | NA | NA | NA | NA | NA | NA | NA | NA |  | Circuit breakers are generally installed for all distribution circuits to detect fault current and protect equipment in the event that a fault is detected. Circuit breaker replacement and maintenance is included in the company’s standard inspection, maintenance, and replacement protocols. Any enhanced inspections or accelerated correction timeframe/replacements are captured in Asset management and inspections under Section 7.3 of the WMP. Installation of system automation equipment. | 0 | 0 | 25 | 25 | NA | NA | NA | 0 | 0 | 60.8219 | 60.8219 | NA | NA | NA | 0 | 0 | 59.1875 | 59.1875 | NA | NA | NA | 0 | 0 | 60.6374 | 60.6374 | NA | NA | NA | 0 | 0 | 62.4566 | 62.4566 | NA | NA | NA
Grid hardening | Grid Design & System Hardening | 7.3.3.3. | Covered conductor installation | Contact with vegetation | Wire-to-wire contact | 2019 | 0.4 | NA | NA | 0.4 | 0.4 | NA | WMP Memorandum Account | NA | NA |  | Covered Conductor Project - (4kV & 34 kV Systems) 2019 and 2020 costs include the Covered Conductor Replacement Pilot Program and the Covered Conductor Wrap Pilot Program. Program replaces all 205.2 line miles of 34.5 kV overhead sub-transmission lines (beginning in 2020) and 4 kV distribution lines (beginning in 2021) with covered wire over a 6-year period, 2020-2026. | 173.7 | 173.7 | 0 | 0 | 0.52 | 0.52 | NA | 3057.0883 | 3057.0883 | 0 | 0 | 7.835 | 7.835 | NA | 6156.716 | 6156.716 | 0 | 0 | 12.3 | 12.3 | NA | 6570.3893 | 6570.3893 | 0 | 0 | 12.9 | 12.9 | NA | 6704.1539 | 6704.1539 | 0 | 0 | 12.9 | 12.9 | NA
Grid hardening | Grid Design & System Hardening | 7.3.3.4. | Covered conductor maintenance | Contact with vegetation | Wire-to-wire contact | 2019 | NA | NA | NA | NA | NA | NA | NA | NA | NA |  | BVES will continue to evaluate covered conductor maintenance initiatives specific to wildfire mitigation. | 0 | 0 | 22.3 | 22.3 | NA | NA | NA | 0 | 0 | 22.4565 | 22.4565 | NA | NA | NA | 0 | 0 | 29.3964 | 29.3964 | NA | NA | NA | 0 | 0 | 30.1381 | 30.1381 | NA | NA | NA | 0 | 0 | 31.0423 | 31.0423 | NA | NA | NA
Grid hardening | Grid Design & System Hardening | 7.3.3.5. | Crossarm maintenance, repair, and replacement | Equipment failure | Other contact with object | NA | NA | NA | NA | NA | NA | NA | NA | NA | NA |  | Routine crossarm maintenance, repair, and replacement are included in the company’s standard inspection and correction programs, with an accelerated timeline for correction under the company’s Inspection program improvement | 0 | 0 | 39.1 | 39.1 | NA | NA | NA | 0 | 0 | 39.2988 | 39.2988 | NA | NA | NA | 0 | 0 | 51.4436 | 51.4436 | NA | NA | NA | 0 | 0 | 52.7417 | 52.7417 | NA | NA | NA | 0 | 0 | 54.324 | 54.324 | NA | NA | NA
Grid hardening | Grid Design & System Hardening | 7.3.3.6. | Distribution pole replacement and reinforcement, including with composite poles | Equipment failure | Wire-to-wire contact | 2018 | 0.09 | NA | NA | 0.09 | 0.09 | D. 19-08-027 | NA | In Compliance | GO 95 |  | Test all poles to loading standards, GO95 requirements, intrusive inspection criteria and age and then, replaces or remediates non-compliant poles. | 436.9 | 436.9 | 0 | 0 | NA | NA | NA | 597.1522 | 597.1522 | 0 | 0 | NA | NA | NA | 569.4114 | 569.4114 | 0 | 0 | NA | NA | NA | 400 | 400 | 0 | 0 | NA | NA | NA | 822.28 | 822.28 | 0 | 0 | NA | NA | NA
Grid hardening | Grid Design & System Hardening | 7.3.3.7. | Expulsion fuse replacement | Equipment failure | Other contact with object | 2018 | 0.09 | NA | NA | 0.09 | 0.09 | R. 18-10-007 | NA | Exceeding Compliance | GO 95 |  | Replaces all conventional (expulsion) fuses with current limiting (ELF) and electronic fuses (Fuse TripSavers). Completed in 2021 | 898.7 | 898.7 | 0 | 0 | NA | NA | 283 | 3559483.68 | 3559483.68 | 0 | 0 | NA | NA | 1960 | 1486.593 | 1486.593 | 0 | 0 | NA | NA | 862 | 0 | 0 | 0 | 0 | NA | NA | NA | 0 | 0 | 0 | 0 | NA | NA | NA
Grid hardening | Grid Design & System Hardening | 7.3.3.8. | Grid topology improvements to mitigate or reduce PSPS events | Other contact with object | Equipment failure | NA | NA | NA | NA | NA | NA | NA | NA | NA | NA |  |  | 0 | 0 | 0 | 0 | NA | NA | NA | 0 | 0 | 0 | 0 | NA | NA | NA | 0 | 0 | 0 | 0 | NA | NA | NA | 0 | 0 | 0 | 0 | NA | NA | NA | 711.1 | 711.1 | 0 | 0 | NA | NA | 13
Grid hardening | Grid Design & System Hardening | 7.3.3.9. | Installation of system automation equipment | Equipment failure | Wire-to-wire contact | 2019 | 0.26 | NA | NA | 0.26 | 0.26 | D. 19-08-027 | NA | In Compliance | NA |  | Install grid automation. Fully instruments and automates BVES grid. Consists of installing a service area wide network operating on a SCADA system, substation automation, remote fault indicators, remote metering and power sensors and remote switching equipment to enable BVES to significantly improve its capability to detect and isolate faults rapidly before ever rolling out a crew. | 412.5 | 412.5 | 0 | 0 | NA | NA | NA | 1253.2472 | 1253.2472 | 0 | 0 | NA | NA | NA | 3129.95 | 3129.95 | 0 | 0 | NA | NA | NA | 210 | 210 | 0 | 0 | NA | NA | NA | 654.1 | 654.1 | 0 | 0 | NA | NA | 3
Grid hardening | Grid Design & System Hardening | 7.3.3.10. | Maintenance, repair, and replacement of connectors, including hotline clamps | Equipment failure | Wire-to-wire contact | NA | NA | NA | NA | NA | NA | NA | NA | In Compliance | NA |  | Fault Isolation Localization and Service Restoration (FLISR) | 0 | 0 | 4.8 | 4.8 | NA | NA | NA | 0 | 0 | 12.7866 | 12.7866 | NA | NA | NA | 0 | 0 | 12.4312 | 12.4312 | NA | NA | NA | 0 | 0 | 12.731 | 12.731 | NA | NA | NA | 0 | 0 | 13.1129 | 13.1129 | NA | NA | NA
Grid hardening | Grid Design & System Hardening | 7.3.3.11. | Mitigation of impact on customers and other residents affected during PSPS event | PSPS - for sectionalization, etc. | Equipment failure | NA | NA | NA | NA | NA | NA | NA | NA | NA | NA |  |  | 0 | 0 | 0 | 0 | NA | NA | NA | 0 | 0 | 0 | 0 | NA | NA | NA | 0 | 0 | 0 | 0 | NA | NA | NA | 0 | 0 | 0 | 0 | NA | NA | NA | 0 | 0 | 0 | 0 | NA | NA | NA
Grid hardening | Grid Design & System Hardening | 7.3.3.12. | Other corrective action | Other contact with object | Equipment failure | 2019 | 0.01 | NA | NA | 0.01 | 0.01 | NA | WMP Memorandum Account | Exceeding Compliance | GO 95 |  |  | 0 | 0 | 37.4 | 37.4 | NA | NA | NA | 669.7116 | 669.7116 | 97.9696 | 97.9696 | NA | NA | NA | 1674.5765 | 1674.5765 | 95.3153 | 95.3153 | NA | NA | NA | 0 | 0 | 97.622 | 97.622 | NA | NA | NA | 0 | 0 | 100.5506 | 100.5506 | NA | NA | NA
Grid hardening | Grid Design & System Hardening | 7.3.3.13. | Pole loading infrastructure hardening and replacement program based on pole loading assessment program | Equipment failure | Contamination | 2018 | 0.36 | NA | NA | 0.36 | 0.36 | GRC | NA | In Compliance | GO 95 |  |  | 4841.8 | 4841.8 | 0 | 0 | NA | NA | 371 | 2419.4216 | 2419.4216 | 0 | 0 | NA | NA | 243 | 1727.5208 | 1727.5208 | 0 | 0 | NA | NA | 223 | 1216.16 | 1216.16 | 0 | 0 | NA | NA | 165 | 0 | 0 | 0 | 0 | NA | NA | NA
Grid hardening | Grid Design & System Hardening | 7.3.3.14. | Transformers maintenance and replacement | Equipment failure | Contamination | NA | NA | NA | NA | NA | NA | NA | NA | In Compliance | NA |  |  | 55.7 | 55.7 | 9.5 | 9.5 | NA | NA | NA | 308.4971 | 308.4971 | 5.5786 | 5.5786 | NA | NA | NA | 0 | 0 | 12.8276 | 12.8276 | NA | NA | NA | 70 | 70 | 13.3218 | 13.3218 | NA | NA | NA | 100 | 100 | 13.7214 | 13.7214 | NA | NA | NA
Grid hardening | Grid Design & System Hardening | 7.3.3.15. | Transmission tower maintenance and replacement |  |  | NA | NA | NA | NA | NA | NA | NA | NA | NA | NA |  |  | 0 | 0 | 0 | 0 | NA | NA | NA | 0 | 0 | 0 | 0 | NA | NA | NA | 0 | 0 | 0 | 0 | NA | NA | NA | 0 | 0 | 0 | 0 | NA | NA | NA | 0 | 0 | 0 | 0 | NA | NA | NA
Grid hardening | Grid Design & System Hardening | 7.3.3.16. | Undergrounding of electric lines and/or equipment | Contact with vegetation | Other contact with object | NA | NA | NA | NA | NA | NA | NA | NA | In Compliance | NA |  |  | 99.1 | 99.1 | 0 | 0 | NA | NA | NA | 165.5458 | 165.5458 | 0 | 0 | NA | NA | NA | 508.6489 | 508.6489 | 0 | 0 | NA | NA | NA | 75 | 75 | 0 | 0 | NA | NA | NA | 306.108 | 306.108 | 0 | 0 | NA | NA | NA
Grid hardening | Grid Design & System Hardening | 7.3.3.17. | Updates to grid topology to minimize risk of ignition in HFTDs | PSPS - for sectionalization, etc. | Contact with vegetation | NA | NA | NA | NA | NA | NA | NA | NA | In Compliance | NA |  | Other grid design and system hardening programs include, as a component, grid topology improvements to minimize the risk of ignition in the HFTD. BVES recognizes that it is challenging to mitigate wildfire risk through grid topology changes alone and therefore focuses more on augmentation of existing circuitry through system hardening efforts . | 0 | 0 | 0 | 0 | NA | NA | NA | 0 | 0 | 0 | 0 | NA | NA | NA | 0 | 0 | 0 | 0 | NA | NA | NA | 0 | 0 | 0 | 0 | NA | NA | NA | 0 | 0 | 0 | 0 | NA | NA | NA
Asset inspection | Asset Management & Inspections | 7.3.4.1. | Detailed inspections of distribution electric lines and equipment | Contamination | Equipment failure | NA | NA | NA | NA | NA | NA | NA | NA | In Compliance | NA |  |  | 0 | 0 | 15 | 15 | NA | NA | 118.6 | 0 | 0 | 14.6725 | 14.6725 | NA | NA | 45.85 | 0 | 0 | 8.1779 | 8.1779 | 54.9 | 54.9 | NA | 0 | 0 | 8.4232 | 8.4232 | 29 | 29 | NA | 0 | 0 | 8.6759 | 8.6759 | 50 | 50 | NA
Asset inspection | Asset Management & Inspections | 7.3.4.2. | Detailed inspections of transmission electric lines and equipment |  |  | NA | NA | NA | NA | NA | NA | NA | NA | NA | NA |  |  | 0 | 0 | 0 | 0 | NA | NA | NA | 0 | 0 | 0 | 0 | NA | NA | NA | 0 | 0 | 0 | 0 | NA | NA | NA | 0 | 0 | 0 | 0 | NA | NA | NA | 0 | 0 | 0 | 0 | NA | NA | NA
Asset inspection | Asset Management & Inspections | 7.3.4.3. | Improvement of inspections | Equipment failure | Wire-to-wire contact | 2019 | NA | NA | NA | NA | NA | R. 18-10-007 | NA | In Compliance | GO 95; GO 165 |  |  | 0 | 0 | 11.8 | 11.8 | NA | NA | NA | 0 | 0 | 20.4423 | 20.4423 | NA | NA | NA | 0 | 0 | 19.8701 | 19.8701 | NA | NA | NA | 130 | 130 | 20.3914 | 20.3914 | NA | NA | NA | 0 | 0 | 21.0031 | 21.0031 | NA | NA | NA
Asset inspection | Asset Management & Inspections | 7.3.4.4. | Infrared inspections of distribution electric lines and equipment | Other contact with object | Equipment failure | 2018 | 0.8 | NA | NA | 0.8 | 0.8 | GRC | NA | Exceeding Compliance | Go 95 |  | Contract Exacter Services. Conduct survey of BVES overhead system on 3-year cycle using infrared, ultrasonic and EMI sensors. Approximately 1/3 of OH system surveyed each year.” to read: “Contract Exacter Services. Conducted survey of BVES overhead system using infrared, ultrasonic and EMI sensors. | 0 | 0 | 0 | 0 | NA | NA | NA | 0 | 0 | 0 | 0 | NA | NA | NA | 0 | 0 | 53.3775 | 53.3775 | 211 | 211 | NA | 0 | 0 | 59.4 | 59.4 | 211 | 211 | NA | 0 | 0 | 59.4 | 59.4 | 211 | 211 | NA
Asset inspection | Asset Management & Inspections | 7.3.4.5. | Infrared inspections of transmission electric lines and equipment |  |  | NA | NA | NA | NA | NA | NA | NA | NA | NA | NA |  |  | 0 | 0 | 0 | 0 | NA | NA | NA | 0 | 0 | 0 | 0 | NA | NA | NA | 0 | 0 | 0 | 0 | NA | NA | NA | 0 | 0 | 0 | 0 | NA | NA | NA | 0 | 0 | 0 | 0 | NA | NA | NA
Asset inspection | Asset Management & Inspections | 7.3.4.6. | Intrusive pole inspections | Equipment failure | Contamination | NA | NA | NA | NA | NA | NA | NA | NA | NA | NA |  |  | 0 | 0 | 0 | 0 | NA | NA | NA | 0 | 0 | 0 | 0 | NA | NA | 0 | 0 | 0 | 30.5123 | 30.5123 | NA | NA | 876 | 0 | 0 | 33 | 33 | NA | NA | 850 | 0 | 0 | 35 | 35 | NA | NA | 850
Asset inspection | Asset Management & Inspections | 7.3.4.7. | LiDAR inspections of distribution electric lines and equipment | Other contact with object | Equipment failure | 2018 | 0.7 | NA | NA | 0.7 | 0.7 | NA | WMP Memorandum Account | Exceeding Compliance | GO 95 |  | Conduct LiDAR surveys of BVES overhead system on a semi-annual basis. | 0 | 0 | 0 | 0 | 211 | 211 | NA | 0 | 0 | 105.06 | 105.06 | 211 | 211 | NA | 0 | 0 | 59.56 | 59.56 | 211 | 211 | NA | 0 | 0 | 65 | 65 | 211 | 211 | NA | 0 | 0 | 66.5 | 66.5 | 211 | 211 | NA
Asset inspection | Asset Management & Inspections | 7.3.4.8. | LiDAR inspections of transmission electric lines and equipment |  |  | NA | NA | NA | NA | NA | NA | NA | NA | NA | NA |  |  | 0 | 0 | 0 | 0 | NA | NA | NA | 0 | 0 | 0 | 0 | NA | NA | NA | 0 | 0 | 0 | 0 | NA | NA | NA | 0 | 0 | 0 | 0 | NA | NA | NA | 0 | 0 | 0 | 0 | NA | NA | NA
Asset inspection | Asset Management & Inspections | 7.3.4.9. | Other discretionary inspection of distribution electric lines and equipment, beyond inspections mandated by rules and regulations | Contact with vegetation | Equipment failure | NA | NA | NA | NA | NA | NA | NA | NA | In Compliance | NA |  | BVES has a contract with a supplier t conduct annual 3rd Part Ground Patrols. | 0 | 0 | 0 | 0 | 211 | 211 | NA | 0 | 0 | 38.535 | 38.535 | 211 | 211 |  | 0 | 0 | 15.93 | 15.93 | 211 | 211 | NA | 0 | 0 | 40 | 40 | 211 | 211 | NA | 0 | 0 | 41.5 | 41.5 | 211 | 211 | NA
Asset inspection | Asset Management & Inspections | 7.3.4.10. | Other discretionary inspection of transmission electric lines and |  |  | NA | NA | NA | NA | NA | NA | NA | NA | NA | NA |  |  | 0 | 0 | 0 | 0 | NA | NA | NA | 0 | 0 | 0 | 0 | NA | NA | NA | 0 | 0 | 0 | 0 | NA | NA | NA | 0 | 0 | 0 | 0 | NA | NA | NA | 0 | 0 | 0 | 0 | NA | NA | NA
Asset inspection | Asset Management & Inspections | 7.3.4.11. | Patrol inspections of distribution electric lines and equipment | Other contact with object | Equipment failure | 2018 | 0.09 | NA | NA | 0.09 | 0.09 | NA | WMP Memorandum Account | Exceeding Compliance | GO 95 |  |  | 0 | 0 | 35.1 | 35.1 | 211 | 211 | NA | 0 | 0 | 34.2358 | 34.2358 | 211 | 211 | NA | 0 | 0 | 11.1296 | 11.1296 | 211 | 211 | NA | 0 | 0 | 19.6541 | 19.6541 | 211 | 211 | NA | 0 | 0 | 0 | 0 | 211 | 211 | NA
Asset inspection | Asset Management & Inspections | 7.3.4.12. | Patrol inspections of transmission electric lines and equipment |  |  | NA | NA | NA | NA | NA | NA | NA | NA | NA | NA |  |  | 0 | 0 | 0 | 0 | NA | NA | NA | 0 | 0 | 0 | 0 | NA | NA | NA | 0 | 0 | 0 | 0 | NA | NA | NA | 0 | 0 | 0 | 0 | NA | NA | NA | 0 | 0 | 0 | 0 | NA | NA | NA
Asset inspection | Asset Management & Inspections | 7.3.4.13. | Pole loading assessment program to determine safety factor | Equipment failure | Contamination | NA | NA | NA | NA | NA | NA | NA | NA | In Compliance | NA |  |  | 254.8 | 254.8 | 0 | 0 | NA | NA | 1588 | 127.338 | 127.338 | 0 | 0 | NA | NA | 191 | 90.9222 | 90.9222 | 0 | 0 | NA | NA | 557 | 64.0084 | 64.0084 | 0 | 0 | NA | NA | 241 | 65.9287 | 65.9287 | 0 | 0 | NA | NA | 225
Asset inspection | Asset Management & Inspections | 7.3.4.14. | Quality assurance / quality control of inspections | Equipment failure | Other contact with object | NA | NA | NA | NA | NA | NA | NA | NA | In Compliance | NA |  |  | 0 | 0 | 11.8 | 11.8 | NA | NA | NA | 0 | 0 | 20.4423 | 20.4423 | NA | NA | NA | 0 | 0 | 19.8701 | 19.8701 | NA | NA | NA | 0 | 0 | 20.3914 | 20.3914 | NA | NA | NA | 0 | 0 | 21.0031 | 21.0031 | NA | NA | NA
Asset inspection | Asset Management & Inspections | 7.3.4.15. | Substation inspections | Equipment failure | Vandalism / Theft | NA | NA | NA | NA | NA | NA | NA | NA | In Compliance | NA |  |  | 0 | 0 | 30.8 | 30.8 | NA | NA | NA | 0 | 0 | 159.9857 | 159.9857 | NA | NA | NA | 0 | 0 | 170.7567 | 170.7567 | NA | NA | NA | 0 | 0 | 228.8413 | 228.8413 | NA | NA | NA | 0 | 0 | 235.7066 | 235.7066 | NA | NA | NA
Vegetation management project | Vegetation Management & Inspections | 7.3.5.1. | Additional efforts to manage community and environmental impacts | Contact with vegetation | Equipment failure | NA | NA | NA | NA | NA | NA | NA | NA | In Compliance | NA |  |  | 0 | 0 | 13.1 | 13.1 | NA | NA | NA | 0 | 0 | 22.7137 | 22.7137 | NA | NA | NA | 0 | 0 | 35.822 | 35.822 | NA | NA | NA | 0 | 0 | 38.4071 | 38.4071 | NA | NA | NA | 0 | 0 | 39.5368 | 39.5368 | NA | NA | NA
Vegetation inspection | Vegetation Management & Inspections | 7.3.5.2. | Detailed inspections and management practices for vegetation clearances around distribution electrical lines and equipment | Contact with vegetation | Equipment failure | 2019 | 0.35 | NA | NA | 0.35 | 0.35 | D.19-08-027 | NA | Exceeding Compliance | GO-95 |  | Increases vegetation clearances, criterial for tree removals, and eliminates overhang on sub-transmission. These are above the 2017 baseline vegetation clearances that were in effect before CPUC Decision 17-12-024 was adopted. | 0 | 0 | 15 | 15 | NA | NA | 118.6 | 0 | 0 | 14.6725 | 14.6725 | NA | NA | 45.85 | 0 | 0 | 8.1779 | 8.1779 | 54.9 | 54.9 | NA | 0 | 0 | 8.4232 | 8.4232 | 29 | 29 | NA | 0 | 0 | 8.6759 | 8.6759 | 50 | 50 | NA
Vegetation inspection | Vegetation Management & Inspections | 7.3.5.3. | Detailed inspections and management practices for vegetation clearances around transmission electrical lines and equipment |  |  | NA | NA | NA | NA | NA | NA | NA | NA | NA | NA |  |  | 0 | 0 | 0 | 0 | NA | NA | NA | 0 | 0 | 0 | 0 | NA | NA | NA | 0 | 0 | 0 | 0 | NA | NA | NA | 0 | 0 | 0 | 0 | NA | NA | NA | 0 | 0 | 0 | 0 | NA | NA | NA
Vegetation management project | Vegetation Management & Inspections | 7.3.5.4. | Emergency response vegetation management due to red flag warning or other urgent weather conditions | Contact with vegetation | Equipment failure | NA | NA | NA | NA | NA | NA | NA | NA | In Compliance | NA |  |  | 0 | 0 | 36.1 | 36.1 | NA | NA | NA | 0 | 0 | 82.8261 | 82.8261 | NA | NA | NA | 0 | 0 | 117.6301 | 117.6301 | NA | NA | NA | 0 | 0 | 97.25 | 97.25 | NA | NA | NA | 0 | 0 | 100.16 | 100.16 | NA | NA | NA
Vegetation management project | Vegetation Management & Inspections | 7.3.5.5. | Fuel management (including all wood management) and management of “slash” from vegetation management activities | Contact with vegetation | Equipment failure | NA | NA | NA | NA | NA | NA | NA | NA | In Compliance | NA |  |  | 0 | 0 | 45.1 | 45.1 | NA | NA | NA | 0 | 0 | 103.5326 | 103.5326 | NA | NA | NA | 0 | 0 | 141.3109 | 141.3109 | NA | NA | NA | 0 | 0 | 115 | 115 | NA | NA | NA | 0 | 0 | 118.45 | 118.45 | NA | NA | NA
Vegetation inspection | Vegetation Management & Inspections | 7.3.5.6. | Improvement of inspections | Contact with vegetation | Equipment failure | NA | NA | NA | NA | NA | NA | NA | NA | In Compliance | NA |  |  | 0 | 0 | 2936 | 29.6 | NA | NA | NA | 0 | 0 | 22.7137 | 22.7137 | NA | NA | NA | 0 | 0 | 38.5708 | 38.5708 | NA | NA | 2 | 130 | 130 | 41.5571 | 41.5571 | NA | NA | 4 | 0 | 0 | 42.7768 | 42.7768 | NA | NA | 4
Vegetation inspection | Vegetation Management & Inspections | 7.3.5.7. | Remote sensing inspections of vegetation around distribution electric lines and equipment | Contact with vegetation | Equipment failure | NA | NA | NA | NA | NA | NA | NA | NA | In Compliance | NA |  |  | 0 | 0 | 0 | 0 | 211 | 211 | NA | 0 | 0 | 105.06 | 105.06 | 211 | 211 | NA | 0 | 0 | 59.56 | 59.56 | 211 | 211 | NA | 0 | 0 | 65 | 65 | 211 | 211 | NA | 0 | 0 | 66.5 | 66.5 | 211 | 211 | NA
Vegetation inspection | Vegetation Management & Inspections | 7.3.5.8. | Remote sensing inspections of vegetation around transmission electric lines and equipment |  |  | NA | NA | NA | NA | NA | NA | NA | NA | NA | NA |  |  | 0 | 0 | 0 | 0 | NA | NA | NA | 0 | 0 | 0 | 0 | NA | NA | NA | 0 | 0 | 0 | 0 | NA | NA | NA | 0 | 0 | 0 | 0 | NA | NA | NA | 0 | 0 | 0 | 0 | NA | NA | NA
Vegetation inspection | Vegetation Management & Inspections | 7.3.5.9. | Other discretionary inspections of vegetation around distribution electric lines and equipment | Contact with vegetation | Equipment failure | NA | NA | NA | NA | NA | NA | NA | NA | In Compliance | NA |  | BVES will be contracting for UAV HD Imagery in 2021 | 0 | 0 | 0 | 0 | 211 | 211 | NA | 0 | 0 | 38.535 | 38.535 | 211 | 211 |  | 0 | 0 | 15.93 | 15.93 | 211 | 211 | NA | 0 | 0 | 40 | 40 | 211 | 211 | NA | 0 | 0 | 41.5 | 41.5 | 211 | 211 | NA
Vegetation inspection | Vegetation Management & Inspections | 7.3.5.10. | Other discretionary inspections of vegetation around transmission electric lines and equipment |  |  | NA | NA | NA | NA | NA | NA | NA | NA | NA | NA |  |  | 0 | 0 | 0 | 0 | NA | NA | NA | 0 | 0 | 0 | 0 | NA | NA | NA | 0 | 0 | 0 | 0 | NA | NA | NA | 0 | 0 | 0 | 0 | NA | NA | NA | 0 | 0 | 0 | 0 | NA | NA | NA
Vegetation inspection | Vegetation Management & Inspections | 7.3.5.11. | Patrol inspections of vegetation around distribution electric lines and equipment | Contact with vegetation | Equipment failure | NA | NA | NA | NA | NA | NA | NA | NA | In Compliance | NA |  | Bear Valley Electric Service's patrol inspections of vegetation around distribution electric lines and equipment are fully captured in Detailed inspection of vegetation around distribution electric lines and equipment and Patrol inspections of distribution electric lines and equipment. | 0 | 0 | 35.0934 | 35.0934 | 211 | 211 | NA | 0 | 0 | 34.2358 | 34.2358 | 211 | 211 | NA | 0 | 0 | 19.0817 | 19.0817 | 211 | 211 | NA | 0 | 0 | 19.6541 | 19.6541 | 211 | 211 | NA | 0 | 0 | 20.2437 | 20.2437 | 211 | 211 | NA
Vegetation inspection | Vegetation Management & Inspections | 7.3.5.12. | Patrol inspections of vegetation around transmission electric lines and equipment |  |  | NA | NA | NA | NA | NA | NA | NA | NA | NA | NA |  |  | 0 | 0 | 0 | 0 | NA | NA | NA | 0 | 0 | 0 | 0 | NA | NA | NA | 0 | 0 | 0 | 0 | NA | NA | NA | 0 | 0 | 0 | 0 | NA | NA | NA | 0 | 0 | 0 | 0 | NA | NA | NA
Vegetation inspection | Vegetation Management & Inspections | 7.3.5.13. | Quality assurance / quality control of vegetation management | Contact with vegetation | Equipment failure | NA | NA | NA | NA | NA | NA | NA | NA | In Compliance | NA |  |  | 0 | 0 | 19.6903 | 19.6903 | NA | NA | 45 | 0 | 0 | 34.0706 | 34.0706 | NA | NA | 31 | 0 | 0 | 56.0237 | 56.0237 | NA | NA | 112 | 0 | 0 | 60.2356 | 60.2356 | NA | NA | 72 | 0 | 0 | 62.0052 | 62.0052 | NA | NA | 72
Vegetation management project | Vegetation Management & Inspections | 7.3.5.14. | Recruiting and training of vegetation management personnel | Contact with vegetation | Equipment failure | 2020 | 0.58 | NA | NA | 0.58 | 0.58 | GRC | WMP Memorandum Account | Exceeding Compliance | GO-95 |  | Places a full-time contract utility forester as part of the BVES team. The job duties of the contract forester would include: Inspections: Inspect and evaluate circuits for hot spot locations, hazard tree identification and outage investigations. Auditing: Perform site-specific work audits to ensure contractors are performing within the specifications set forth by BVES. Customer Contacts/Issue Resolution: initiate or follow up in a timely and professional manner on all customer issues that may arise in a manner that will support the policies and procedures of BVES. This includes customer notifications, permit negotiations, conflict resolution, outage support/investigations and providing shared resources to construction, substation, lines and/or various work groups related to BVES’s Vegetation Management group. Administrative: Perform data entry, spreadsheet work, monitor crew activity sheets, track completed work, capture photo documentation of specific conditions and other administrative tasks as needed. Developing Work Plans: Develop work plans that specify the pruning and removal requirements to maintain BVES ROWs. These plans will be developed in an efficient and straightforward manner for a seamless transition to the tree contractors. Specialized Projects: Develop and manage specialized projects with an emphasis on reliability and risk management. Perform enhanced outage investigations, integrated storm hardening projects, performed risk assessment and prioritization studies, developed storm response protocols and implemented hazard tree programs that are focused on improving system safety. Contractor Safety Observations: Observe contractors as they work and provide safety behavior modification to help ensure a program that is best in class not only in vegetation management, but safety as well. RSE is an estimate based on latest available risk assessment. | 0 | 0 | 22.9329 | 22.9329 | NA | NA | NA | 0 | 0 | 15.8996 | 15.8996 | NA | NA | NA | 0 | 0 | 29.1986 | 29.1986 | NA | NA | NA | 0 | 0 | 31.61 | 31.61 | NA | NA | NA | 0 | 0 | 32.5358 | 32.5358 | NA | NA | NA
Vegetation management project | Vegetation Management & Inspections | 7.3.5.15. | Identification and remediation of “at-risk species” | Contact with vegetation | Equipment failure | NA | NA | NA | NA | NA | NA | NA | NA | In Compliance | NA |  | Remediation of at-risk species is a subset to the company’s vegetation management practices to achieve clearances around electric lines and equipment as well as being outlined in the reoccuring training of vegetation managment personnel. As such, Bear Valley Electric Service does not have a specific wildfire mitigation initiative for remediation of at-risk species at this time. | 0 | 0 | 45.1223 | 45.1223 | NA | NA | NA | 0 | 0 | 103.5326 | 103.5326 | NA | NA | NA | 0 | 0 | 150.4736 | 150.4736 | NA | NA | NA | 0 | 0 | 125.5 | 125.5 | NA | NA | NA | 0 | 0 | 129.25 | 129.25 | NA | NA | NA
Vegetation management project | Vegetation Management & Inspections | 7.3.5.16. | Removal and remediation of trees with strike potential to electric lines and equipment | Contact with vegetation | Equipment failure | NA | NA | NA | NA | NA | NA | NA | NA | In Compliance | NA |  | Removal and remediation of trees with strike potential to electric lines and equipment is a subset to the company’s vegetation management practices to achieve clearances around electric lines and equipment as described in reoccuring training of vegetation management personnel. As such, Bear Valley Electric Service does not have a specific wildfire mitigation initiative for removal and remediation of trees with strike potential at this time. | 0 | 0 | 49.6346 | 49.6346 | NA | NA | 123 | 0 | 0 | 113.8858 | 113.8858 | NA | NA | 128 | 0 | 0 | 164.6047 | 164.6047 | NA | NA | 157 | 0 | 0 | 137 | 137 | NA | NA | 88 | 0 | 0 | 141.095 | 141.095 | NA | NA | 88
Vegetation inspection | Vegetation Management & Inspections | 7.3.5.17. | Substation inspection | Contact with vegetation | Equipment failure | NA | NA | NA | NA | NA | NA | NA | NA | In Compliance | NA |  | Substation vegetation management is a subset to the company’s overall vegetation management initiatives as described in Vegetation Management | 0 | 0 | 1.6198 | 1.6198 | NA | NA | 144 | 0 | 0 | 6.4295 | 6.4295 | NA | NA | 144 | 0 | 0 | 5.0507 | 5.0507 | NA | NA | 144 | 0 | 0 | 5.2022 | 5.2022 | NA | NA | 144 | 0 | 0 | 5.3582 | 5.3582 | NA | NA | 144
Vegetation management project | Vegetation Management & Inspections | 7.3.5.18. | Substation vegetation management | Contact with vegetation | Equipment failure | NA | NA | NA | NA | NA | NA | NA | NA | In Compliance | NA |  | Substation inspections are a subset to the company’s overall vegetation management inspections as described in Detailed Inspection of vegetation around distribution e;ectric lines and equipemnt, and Recruitting and training of vegetation management personnel | 0 | 0 | 3.3207 | 3.3207 | NA | NA | NA | 0 | 0 | 9.41 | 9.41 | NA | NA | NA | 0 | 0 | 17.3408 | 17.3408 | NA | NA | NA | 0 | 0 | 17.8611 | 17.8611 | NA | NA | NA | 0 | 0 | 18.3969 | 18.3969 | NA | NA | NA
Vegetation management project | Vegetation Management & Inspections | 7.3.5.19. | Vegetation management enterprise system | Contact with vegetation | Equipment failure | NA | NA | NA | NA | NA | NA | NA | NA | In Compliance | NA |  |  | 0 | 0 | 63.1713 | 63.1713 | NA | NA | NA | 0 | 0 | 144.9456 | 144.9456 | NA | NA | NA | 0 | 0 | 206.998 | 206.998 | NA | NA | NA | 0 | 0 | 171.5 | 171.5 | NA | NA | NA | 0 | 0 | 176.63 | 176.63 | NA | NA | NA
Vegetation management project | Vegetation Management & Inspections | 7.3.5.20 | Vegetation management to achieve clearances around electric lines and equipment | Contact with vegetation | Equipment failure | NA | NA | NA | NA | NA | NA | NA | NA | In Compliance | NA |  | Vegetation management to achieve clearances around electric lines and equipment is captured in Detailed Inspection of vegetation around distribution electric lines and equipemnt, and Recruitting and training of vegetation management personnel | 0 | 0 | 676.8351 | 676.8351 | NA | NA | NA | 0 | 0 | 1552.9888 | 1552.9888 | NA | NA | NA | 0 | 0 | 2119.6635 | 2119.6635 | NA | NA | NA | 0 | 0 | 1725 | 1725 | 72 | 72 | NA | 0 | 0 | 1776.75 | 1776.75 | 72 | 72 | NA
Vegetation management project | Vegetation Management & Inspections | 7.3.5.21 | Vegetation management activities post-fire | Contact with vegetation | Equipment failure | NA | NA | NA | NA | NA | NA | NA | NA | In Compliance | NA |  |  | 0 | 0 | 0 | 0 | NA | NA | NA | 0 | 0 | 0 | 0 | NA | NA | NA | 0 | 0 | 0 | 0 | NA | NA | NA | 0 | 0 | 0 | 0 | NA | NA | NA | 0 | 0 | 0 | 0 | NA | NA | NA
Other | Grid Operations & Operating Protocols | 7.3.6.1. | Automatic recloser operations | Other contact with object | Equipment failure | 2019 | 0.41 | NA | NA | 0.41 | 0.41 | D.19-08-027 | GRC | In Compliance | NA |  |  | 0 | 0 | 11.8142 | 11.8142 | NA | NA | NA | 0 | 0 | 20.4423 | 20.4423 | NA | NA | NA | 0 | 0 | 19.8701 | 19.8701 | NA | NA | NA | 0 | 0 | 20.3914 | 20.3914 | NA | NA | NA | 0 | 0 | 21.0031 | 21.0031 | NA | NA | NA
Other | Grid Operations & Operating Protocols | 7.3.6.2. | Protective equipment and device settings | Other contact with object | Equipment failure | NA | NA | NA | NA | NA | NA | NA | NA | NA | NA |  |  | 0 | 0 | 0 | 0 | NA | NA | NA | 0 | 0 | 0 | 0 | NA | NA | NA | 0 | 0 | 0 | 0 | NA | NA | NA | 0 | 0 | 12.4614 | 12.4614 | NA | NA | NA | 0 | 0 | 12.8352 | 12.8352 | NA | NA | NA
Other | Grid Operations & Operating Protocols | 7.3.6.3. | Crew-accompanying ignition prevention and suppression resources and services | Other contact with object | Equipment failure | 2019 | 2.23 | NA | NA | 2.23 | 2.23 | D.19-08-027 | GRC | In Compliance | NA |  | Bear Valley Electric Service does not currently deploy crew-accompanying ignition prevention and suppression resources and services as part of its routine operational practices. When an emergency occurs, BVES communicates and collaborates with local emergency response teams, which can include crew-accompanying ignition prevention and suppression resources and services. Additionally, during elevated risk conditions or during fire season, BVES leverages specific work practices and protocols and makes available specific resources and tools for use by operations personnel as included in Grid Operation and Protocols. However, BVES does not currently have a specific grid operations and protocols wildfire mitigation initiative focused on crew-accompanying ignition prevention and suppression resources and services. The use of these services will be re-evaluated and considered for future incorporation as part of the annual WMP review process. | 0 | 0 | 0 | 0 | NA | NA | NA | 0 | 0 | 0 | 0 | NA | NA | NA | 0 | 0 | 0 | 0 | NA | NA | NA | 0 | 0 | 0 | 0 | NA | NA | NA | 0 | 0 | 0 | 0 | NA | NA | NA
Other | Grid Operations & Operating Protocols | 7.3.6.4. | Personnel work procedures and training in conditions of elevated fire risk | Other contact with object | Equipment failure | NA | NA | NA | NA | NA | NA | NA | NA | In Compliance | NA |  | Wildfire Infrastructure Protection Teams. Roles and responsibilities for staff to respond to protect system infrastructure in case of emergencies. | 0 | 0 | 4.5944 | 4.5944 | NA | NA | NA | 0 | 0 | 7.9498 | 7.9498 | NA | NA | NA | 0 | 0 | 7.7273 | 7.7273 | NA | NA | NA | 0 | 0 | 7.93 | 7.93 | NA | NA | NA | 0 | 0 | 8.1679 | 8.1679 | NA | NA | NA
Other | Grid Operations & Operating Protocols | 7.3.6.5. | Protocols for PSPS re-energization | Other contact with object | Equipment failure | 2019 | 5.26 | NA | NA | 5.26 | 5.26 | D.19-08-027 | GRC and Fire Hazard Prevt. Memorandum Account | In Compliance | R.18-12-005 |  | Bear Valley Electric Service considers re-energization after a PSPS event to be a subset of outage restoration and re-energization protocols generally included in Grid Operations and Protocol Therefore, the BVES does not have a separate protocol for PSPS. | 0 | 0 | 4.7257 | 4.7257 | NA | NA | NA | 0 | 0 | 8.1769 | 8.1769 | NA | NA | NA | 0 | 0 | 7.948 | 7.948 | NA | NA | NA | 0 | 0 | 28.1566 | 28.1566 | NA | NA | NA | 0 | 0 | 29.0013 | 29.0013 | NA | NA | NA
Other | Grid Operations & Operating Protocols | 7.3.6.6. | PSPS events and mitigation of PSPS impacts | Other contact with object | Equipment failure | NA | NA | NA | NA | NA | NA | NA | NA | NA | NA |  | PSPS Protocols. Protocols and procedures to respond to and recover from de-energization events, which proactively prevent wildfires. Costs partially recovered. RSE is an estimate based on latest risk assessment. | 0 | 0 | 4.5156 | 4.5156 | NA | NA | NA | 0 | 0 | 7.8135 | 7.8135 | NA | NA | NA | 0 | 0 | 7.5948 | 7.5948 | NA | NA | NA | 0 | 0 | 7.794 | 7.794 | NA | NA | NA | 0 | 0 | 8.0279 | 8.0279 | NA | NA | NA
Other | Grid Operations & Operating Protocols | 7.3.6.7 | Stationed and on-call ignition prevention and suppression resources and services | Other contact with object | Equipment failure | NA | NA | NA | NA | NA | NA | NA | NA | NA | NA |  |  | 0 | 0 | 0 | 0 | NA | NA | NA | 0 | 0 | 0 | 0 | NA | NA | NA | 0 | 0 | 0 | 0 | NA | NA | NA | 0 | 0 | 0 | 0 | NA | NA | NA | 0 | 0 | 0 | 0 | NA | NA | NA
Other | Data Governance | 7.3.7.1. | Centralized repository for data | Other contact with object | Equipment failure | NA | NA | NA | NA | NA | NA | D. 19-08-027 | GRC | In Compliance | NA |  | GIS Data Collection & Sharing. Maintain and share Geographic Information System (GIS) database on system infrastructure for asset management and planning with key stakeholders. | 0 | 0 | 24.8639 | 24.8639 | NA | NA | NA | 0 | 0 | 191.7773 | 191.7773 | NA | NA | NA | 0 | 0 | 225.5478 | 225.5478 |  | 0 |  | 0 | 0 | 101.2756 | 101.2756 | NA | NA | NA | 0 | 0 | 84.7639 | 84.7639 | NA | NA | NA
Other | Data Governance | 7.3.7.2. | Collaborative research on utility ignition and/or wildfire | Contact with vegetation | Equipment failure | NA | NA | NA | NA | NA | NA | NA | NA | NA | NA |  |  | 0 | 0 | 0 | 0 | NA | NA | NA | 0 | 0 | 0 | 0 | NA | NA | NA | 0 | 0 | 0 | 0 | NA | NA | NA | 0 | 0 | 0 | 0 | NA | NA | NA | 0 | 0 | 0 | 0 | NA | NA | NA
Other | Data Governance | 7.3.7.3. | Documentation and disclosure of wildfire-related data and algorithms | Contact with vegetation | Equipment failure | NA | NA | NA | NA | NA | NA | NA | NA | In Compliance | NA |  |  | 0 | 0 | 4.8569 | 4.8569 | NA | NA | NA | 0 | 0 | 8.4041 | 8.4041 | NA | NA | NA | 0 | 0 | 8.1688 | 8.1688 | NA | NA | NA | 0 | 0 | 8.3831 | 8.3831 | NA | NA | NA | 0 | 0 | 8.6346 | 8.6346 | NA | NA | NA
Other | Data Governance | 7.3.7.4. | Tracking and analysis of near miss data | Other contact with object | Equipment failure | NA | NA | NA | NA | NA | NA | NA | NA | In Compliance | NA |  |  | 0 | 0 | 4.2006 | 4.2006 | NA | NA | NA | 0 | 0 | 7.2684 | 7.2684 | NA | NA | NA | 0 | 0 | 7.0649 | 7.0649 | NA | NA | NA | 0 | 0 | 7.2503 | 7.2503 | NA | NA | NA | 0 | 0 | 7.4678 | 7.4678 | NA | NA | NA
Other | Resource Allocation Methodology | 7.3.8.1. | Allocation methodology development and application | Contact with vegetation | Equipment failure | NA | NA | NA | NA | NA | NA | NA | NA | In Compliance | NA |  |  | 0 | 0 | 4.5944 | 4.5944 | NA | NA | NA | 0 | 0 | 7.9498 | 7.9498 | NA | NA | NA | 0 | 0 | 7.7273 | 7.7273 | NA | NA | NA | 0 | 0 | 7.93 | 7.93 | NA | NA | NA | 0 | 0 | 8.1679 | 8.1679 | NA | NA | NA
Other | Resource Allocation Methodology | 7.3.8.2. | Risk reduction scenario development and analysis | Contact with vegetation | Equipment failure | NA | NA | NA | NA | NA | NA | NA | NA | In Compliance | NA |  |  | 0 | 0 | 4.8569 | 4.8569 | NA | NA | NA | 0 | 0 | 8.4041 | 8.4041 | NA | NA | NA | 0 | 0 | 19.5974 | 19.5974 | NA | NA | NA | 0 | 0 | 29.7578 | 29.7578 | NA | NA | NA | 0 | 0 | 30.6505 | 30.6505 | NA | NA | NA
Other | Resource Allocation Methodology | 7.3.8.3. | Risk spend efficiency analysis | Contact with vegetation | Equipment failure | NA | NA | NA | NA | NA | NA | NA | NA | In Compliance | NA |  |  | 0 | 0 | 4.8569 | 4.8569 | NA | NA | NA | 0 | 0 | 8.4041 | 8.4041 | NA | NA | NA | 0 | 0 | 19.5974 | 19.5974 | NA | NA | NA | 0 | 0 | 29.7578 | 29.7578 | NA | NA | NA | 0 | 0 | 30.6505 | 30.6505 | NA | NA | NA
Other | Emergency Planning & Preparedness | 7.3.9.1. | Adequate and trained workforce for service restoration | Contact with vegetation | Equipment failure | NA | NA | NA | NA | NA | NA | GRC | NA | In Compliance | GO 166 |  |  | 0 | 0 | 6.0823 | 6.0823 | NA | NA | NA | 0 | 0 | 7.2438 | 7.2438 | NA | NA | NA | 0 | 0 | 7.8451 | 7.8451 | NA | NA | NA | 0 | 0 | 8.0568 | 8.0568 | NA | NA | NA | 0 | 0 | 8.2985 | 8.2985 | NA | NA | NA
Other | Emergency Planning & Preparedness | 7.3.9.2. | Community outreach, public awareness, and communications efforts | Other contact with object | Equipment failure | NA | NA | NA | NA | NA | NA | GRC | NA | In Compliance | GO 167 |  |  | 0 | 0 | 0 | 0 | NA | NA | NA | 0 | 0 | 9.0087 | 9.0087 | NA | NA | NA | 0 | 0 | 79.2048 | 79.2048 | NA | NA | 422 | 0 | 0 | 81.5809 | 81.5809 | NA | NA | 360 | 0 | 0 | 84.0283 | 84.0283 | NA | NA | 360
Other | Emergency Planning & Preparedness | 7.3.9.3 | Customer support in emergencies | Contact with vegetation | Equipment failure | NA | NA | NA | NA | NA | NA | GRC | NA | In Compliance | R. 18-12-005 |  | BVES will be enhancing its communications and notification plans across multiple customer groups and stakeholder continuing in 2022 | 0 | 0 | 0 | 0 | NA | NA | NA | 0 | 0 | 2.8851 | 2.8851 | NA | NA | NA | 0 | 0 | 60.1781 | 60.1781 | NA | NA | NA | 0 | 0 | 61.9835 | 61.9835 | NA | NA | NA | 0 | 0 | 63.843 | 63.843 | NA | NA | NA
Other | Emergency Planning & Preparedness | 7.3.9.4. | Disaster and emergency preparedness plan | Other contact with object | Wire-to-wire contact | NA | NA | NA | NA | NA | NA | D. 19-08-027 | NA | In Compliance | GO 166 |  | Emergency Reporting & Procedures. Protocols and procedures for staff to respond to faults, emergencies, outages, disaster events (such as earthquake, wildfire, etc.), etc. | 0 | 0 | 4.2269 | 4.2269 | NA | NA | NA | 0 | 0 | 7.3138 | 7.3138 | NA | NA | NA | 0 | 0 | 7.1091 | 7.1091 | NA | NA | NA | 0 | 0 | 7.2956 | 7.2956 | NA | NA | NA | 0 | 0 | 7.5145 | 7.5145 | NA | NA | NA
Other | Emergency Planning & Preparedness | 7.3.9.5. | Preparedness and planning for service restoration | Contact with vegetation | Wire-to-wire contact | NA | NA | NA | NA | NA | NA | D. 19-08-027 | CEMA, if applicable | In Compliance | GO 166 |  | Post-Incident Recovery, Restoration & Remediation. Protocols and procedures to respond to and recover from any wildfire or related emergency events. | 0 | 0 | 4.0431 | 4.0431 | NA | NA | NA | 0 | 0 | 6.9958 | 6.9958 | NA | NA | NA | 0 | 0 | 6.8 | 6.8 | NA | NA | NA | 0 | 0 | 6.9784 | 6.9784 | NA | NA | NA | 0 | 0 | 7.1877 | 7.1877 | NA | NA | NA
Other | Emergency Planning & Preparedness | 7.3.9.6. | Protocols in place to learn from wildfire events | Contact with vegetation | Wire-to-wire contact | NA | NA | NA | NA | NA | NA | NA | NA | In Compliance | NA |  |  | 0 | 0 | 3.9906 | 3.9906 | NA | NA | NA | 0 | 0 | 6.905 | 6.905 | NA | NA | NA | 0 | 0 | 6.7117 | 6.7117 | NA | NA | NA | 0 | 0 | 6.8878 | 6.8878 | NA | NA | NA | 0 | 0 | 7.0944 | 7.0944 | NA | NA | NA
Other | Stakeholder Cooperation & Community Engagement | 7.3.10.1 | Community engagement | Contact with vegetation | Wire-to-wire contact | NA | 0 | NA | NA | 0 | 0 | NA | NA | In Compliance | NA |  | BVES will be enhancing its communications and notification plans across multiple customer groups and stakeholder continuing in 2022 | 0 | 0 | 23.2761 | 23.2761 | NA | NA | NA | 0 | 0 | 29.8836 | 29.8836 | NA | NA | NA | 0 | 0 | 29.9051 | 29.9051 | NA | NA | NA | 0 | 0 | 30.7358 | 30.7358 | NA | NA | NA | 0 | 0 | 31.6579 | 31.6579 | NA | NA | NA
Other | Stakeholder Cooperation & Community Engagement | 7.3.10.2 | Cooperation and best practice sharing with agencies outside CA | Contact with vegetation | Wire-to-wire contact | NA | NA | NA | NA | NA | NA | NA | NA | In Compliance | NA |  | This is a System Wide Initiative that targets all ignition probabilty drivers. As a System Wide Initiative, this initiative does not have a specified risk reduction or a risk spend efficiency. BVES' effort reduces the risk of escalation through support of accelerated restoration. | 0 | 0 | 9.9764 | 9.9764 | NA | NA | NA | 0 | 0 | 17.2624 | 17.2624 | NA | NA | NA | 0 | 0 | 16.7792 | 16.7792 | NA | NA | NA | 0 | 0 | 17.2194 | 17.2194 | NA | NA | NA | 0 | 0 | 17.736 | 17.736 | NA | NA | NA
Other | Stakeholder Cooperation & Community Engagement | 7.3.10.3 | Cooperation with suppression agencies | Contact with vegetation | Wire-to-wire contact | NA | 0 | NA | NA | 0 | 0 | NA | NA | In Compliance | NA |  |  | 0 | 0 | 4.2006 | 4.2006 | NA | NA | NA | 0 | 0 | 7.2684 | 7.2684 | NA | NA | NA | 0 | 0 | 7.0649 | 7.0649 | NA | NA | NA | 0 | 0 | 7.2503 | 7.2503 | NA | NA | NA | 0 | 0 | 7.4678 | 7.4678 | NA | NA | NA
Other | Stakeholder Cooperation & Community Engagement | 7.3.10.4 | Forest service and fuel reduction cooperation and joint roadmap | Contact with vegetation | Wire-to-wire contact | 2021 | 0 | NA | NA | 0 | 0 | NA | NA | In Compliance | NA |  | While collaboration such as this is critical to the overall reduction of wildfire risk in the state of CA, Bear Valley Electric Service does not have program dedicated to cooperation with the forest service and fuel reduction and the development of a joint roadmap specific to this Wildfire Mitigation Plan. BVES views these efforts on an as-needed basis and incorporates additional efforts to manage community environments within other programs, such as those included in the company’s overall vegetation management and inspections programs. | 0 | 0 | 0 | 0 | NA | NA | NA | 0 | 0 | 0 | 0 | NA | NA | NA | 0 | 0 | 11.9116 | 11.9116 | NA | NA | NA | 0 | 0 | 13.65 | 13.65 | NA | NA | NA | 0 | 0 | 14.04 | 14.04 | NA | NA | NA
Grid hardening | Situational Awareness & Forecasting | 7.3.2.2.2 | Continuous monitoring sensors | Equipment failure | Contact with vegetation | 2022 | 15.278 | NA | NA | 15.279 | 15.279 | NA | NA | NA | NA |  | Added sub initiative - Online Diagnostic System Pilot | NA | NA | NA | NA | NA | NA | NA | NA | NA | NA | NA | NA | NA | NA | NA | NA | NA | NA | NA | NA | NA | 75 | 75 | 0 | 0 | NA | NA | NA | 0 | 0 | 0 | 0 | NA | NA | NA
Grid hardening | Grid Design & System Hardening | 7.3.3.3.3 | Covered conductor installation | Contact with vegetation | Wire-to-wire contact | 2019 | 0.21 | NA | NA | 0.21 | 0.21 | NA | WMP Memorandum Account | NA | NA |  | Added sub initiative | 21.9056 | 21.9056 | 0 | 0 | 0 | 0 | NA | 13.7135 | 13.7135 | 0 | 0 | 0 | 0 | NA | 39.4799 | 39.4799 | 0 | 0 | 0 | 0 | NA | 1235.9873 | 1235.9873 | 0 | 0 | 2.7 | 2.7 | NA | 0 | 0 | 0 | 0 | NA | NA | NA
Grid hardening | Grid Design & System Hardening | 7.3.3.6.2 | Distribution pole replacement and reinforcement, including with composite poles | Equipment failure | Wire-to-wire contact | 2019 | 0.21 | NA | NA | 0.21 | 0.021 | NA | WMP Memorandum Account | NA | GO 95 |  | Added sub initiative | 77.6654 | 77.6654 | 0 | 0 | NA | NA | NA | 48.6205 | 48.6205 | 0 | 0 | NA | NA | NA | 139.9741 | 139.9741 | 0 | 0 | NA | NA | NA | 4382.1367 | 4382.1367 | 0 | 0 | NA | NA | 70 | 0 | 0 | 0 | 0 | NA | NA | NA
Grid hardening | Grid Design & System Hardening | 7.3.3.6.3 | Distribution pole replacement and reinforcement, including with composite poles | Equipment failure | Wire-to-wire contact | 2020 | 0.15 | NA | NA | 0.15 | 0.15 | NA | WMP Memorandum Account | NA | NA |  | Added sub initiative | 0 | 0 | 0 | 0 | NA | NA | NA | 11.02 | 11.02 | 0 | 0 | NA | NA | 5 | 16.0811 | 16.0811 | 0 | 0 | NA | NA | 5 | 0 | 0 | 0 | 0 | NA | NA | NA | 0 | 0 | 0 | 0 | NA | NA | NA
Grid hardening | Grid Design & System Hardening | 7.3.3.6.4 | Distribution pole replacement and reinforcement, including with composite poles | Equipment failure | Wire-to-wire contact | 2021 | 0.15 | NA | NA | 0.15 | 0.15 | NA | WMP Memorandum Account | NA | NA |  | Added sub initiative | 0 | 0 | 0 | 0 | NA | NA | NA | 0 | 0 | 0 | 0 | NA | NA | NA | 560.0716 | 560.0716 | 0 | 0 | NA | NA | 400 | 576.8 | 576.8 | 0 | 0 | NA | NA | 412 | 816.2 | 816.2 | 0 | 0 | NA | NA | 500
Grid hardening | Grid Design & System Hardening | 7.3.3.9.2 | Installation of system automation equipment | Equipment failure | Wire-to-wire contact | 2019 | 1.18 | NA | NA | 1.18 | 1.18 | GRC | NA | In Compliance | NA |  | Added sub initiative | 2691.19 | 2691.19 | 0 | 0 | NA | NA | NA | 16.1457 | 16.1457 | 0 | 0 | NA | NA | NA | 189.5125 | 189.5125 | 0 | 0 | NA | NA | NA | 123.608 | 123.608 | 0 | 0 | NA | NA | NA | 0 | 0 | 0 | 0 | NA | NA | NA
Grid hardening | Grid Design & System Hardening | 7.3.3.9.3 | Installation of system automation equipment | Equipment failure | Wire-to-wire contact | 2019 | 1.18 | NA | NA | 1.18 | 1.18 | GRC | NA | In Compliance | NA |  | Added sub initiative | 0 | 0 | 0 | 0 | NA | NA | NA | 0 | 0 | 0 | 0 | NA | NA | NA | 0 | 0 | 0 | 0 | NA | NA | NA | 0 | 0 | 0 | 0 | NA | NA | NA | 197.6 | 197.6 | 0 | 0 | NA | NA | 10
Grid hardening | Grid Design & System Hardening | 7.3.3.9.4 | Installation of system automation equipment | Equipment failure | Wire-to-wire contact | 2023 | 9.04 | NA | NA | 9.04 | 9.04 | NA | NA | NA | NA |  | Added sub initiative - Server Room Upgrade | NA | NA | NA | NA | NA | NA | NA | NA | NA | NA | NA | NA | NA | NA | NA | NA | NA | NA | NA | NA | NA | NA | NA | NA | NA | NA | NA | NA | 126.7 | 126.7 | 0 | 0 | NA | NA | NA
Grid hardening | Grid Design & System Hardening | 7.3.3.11.2 | Mitigation of impact on customers and other residents affected during PSPS event | PSPS - for sectionalization, etc. | Equipment failure | 2021 | NA | NA | NA | NA | NA | NA | NA | NA | NA |  | Added sub initiative | 0 | 0 | 0 | 0 | NA | NA | NA | 0 | 0 | 0 | 0 | NA | NA | NA | 0 | 0 | 0 | 0 | NA | NA | NA | 0 | 0 | 0 | 0 | NA | NA | NA | 561.5 | 561.5 | 0 | 0 | NA | NA | NA
Grid hardening | Grid Design & System Hardening | 7.3.3.12.2 | Other corrective action | Other contact with object | Equipment failure | 2020 | NA | NA | NA | NA | NA | NA | NA | NA | NA |  | Added sub initiative | 701.3479 | 701.3479 | 0 | 0 | NA | NA | NA | 1453.2181 | 1453.2181 | 0 | 0 | NA | NA | 214 | 274.188 | 274.188 | 0 | 0 | NA | NA | 74 | 661.806 | 661.806 | 0 | 0 | NA | NA | 80 | 605611.6 | 605611.6 | 0 | 0 | NA | NA | 100
Grid hardening | Asset Management & Inspections | 7.3.4.9.2 | Other discretionary inspection of distribution electric lines and equipment, beyond inspections mandated by rules and regulations | Equipment failure | Wire-to-wire contact | 2021 | NA | NA | NA | NA | NA | NA | NA | In Compliance | NA |  | Added sub initiative | 0 | 0 | 0 | 0 | NA | NA | NA | 0 | 0 | 0 | 0 | NA | NA | NA | 0 | 0 | 53.3775 | 53.3775 | 211 | 211 | NA | 0 | 0 | 59.4 | 59.4 | 211 | 211 | NA | 0 | 0 | 59.4 | 59.4 | 211 | 211 | NA
Grid hardening | Vegetation Management & Inspections | 7.3.5.9.2 | Other discretionary inspections of vegetation around distribution electric lines and equipment | Contact with vegetation | Other contact with object | NA | NA | NA | NA | NA | NA | NA | NA | In Compliance | NA |  | Added sub initiative | 0 | 0 | 0 | 0 | NA | NA | NA | 0 | 0 | 0 | 0 | NA | NA | NA | 0 | 0 | 53.3775 | 53.3775 | 211 | 211 | NA | 0 | 0 | 59.4 | 59.4 | 211 | 211 | NA | 0 | 0 | 59.4 | 59.4 | 211 | 211 | NA